## composite
A Simplified Analysis and Design of Composite Beam Structure
Project……………………. | [8 empty] | Created by WCK
LOADING |  | BAY Length = | 3 | m.
|  | Span Length = | 2.2 | m.
|  | LL = | 300 | kg/m2
|  | DLf = | 340 | kg/m2
|  | DLs = | 309.3 | kg | 9.3
|  | Total | 743.1 | kg/m2
| As simple span |  |  |  |  | Remark: considering as isolated composite beam
|  | D | L | T |  | MD = | 804.2265 | Kg.-m.
| Mmax = wL2/8 | 0.80423 | 0.5445 | 1.3487 |  | ML = | 544.5 | Kg.
| Vmax = wL/2 | 1.4622 | 0.99 | 2.4522 |  | VT = | 1348.7265 | Kg.
|  | No. Girders used = | 1
Steel Concrete Composite Member Design
**DATA INPUT**
[6 empty] | fc' = | 175 | ksc
[6 empty] | Es = | 2040000 | ksc
[6 empty] | Ec = 15210fc'1/2 = | 201209.3872 | ksc
[6 empty] | n = Es/Ec = | 10.1387
**EFFECTIVE WIDTH** | [5 empty] | L = | 2.2 | m
b =1/4L= | 0.55 | m. |  |  |  | t = | 0.1 | m
1/2(l1+l2)** = | 0.8 | m. min. = | 0.55 | m(say min) |  | bf = | 0.05 | m
16t+bf= | 1.65 | m.
** DATA FROM ANALYSIS**
** STEEL SECTION PROPERTIES ** | [5 empty] | ML = | 544.5 | kg.-m.
Type Of WF-Section |  | 6 | 1 |  |  | MD = | 804.2265 | kg.-m.
Trial Section No.
Size Of Section |  | H- 100*50 mm.(9.3 kg./m.) |  |  |  | **TRANSFORM SECTION**
Hight(H) |  | 100 | mm. |  |  | b/n = | 5.4248 | cm.
Widht (b) |  | 50 | mm. |  |  | Area of composite section = | 66.0976 | cm.2
Thick. Web(t , tw) |  | 5 | mm. |  |  | y = | 13.2072 | cm.
Thick. Flange(tf) |  | 7 | mm. |  |  | INA. = | 1611.6165 | cm.4
Section Area(As) |  | 11.85 | cm.2 |  |  | S Upper = | 237.2535 | cm.3
Weight Of Section |  | 9.3 | kg./m. |  |  | S Lower = | 122.0256 | cm.3
Sect. Modulus(Sx-x) |  | 37.5 | cm.3 |  | The real Case is not Composite section but strengthenning
M. Of In.(Ix-x) |  | 187 | cm.4 |  | Steel section will be acted after increasing loading
M. Of In.(Iy-y) |  | 14.8 | cm.4 |  |  | **ACTUAL STRESS**
[6 empty] | Pre composite : fb =MD/Sx = | 2144.604 | ksc.
** CHECK LATERALLY SUPPORTED ** | [5 empty] | Composite: at Top fibre fb = | 229.5013 | ksc.
Use Laterally Sup. |  | 4 | m. |  |  | Stress in concrete : fb/n = | 22.6362 | ksc. | OK. < 0.45fc'
Composite section as fully supported | [5 empty] | at Bottom fibre fb = | 2590.8218 | ksc.
According AISC : Checking stress from total loads
[6 empty] | fc = | 56.0698 | ksc. | OK. < 0.45fc'
[6 empty] | fs = | 1105.2814 | ksc. | OK. <0.6Fy
**Number of Shear stud (Shear connector)** |  |  |  |  | use M12 mm. 5 cm. height as Supplier recommended
|  |  | Vh = 0.85fc'Ac/2 = | 40906.25 | kg. |  |  | 6 time of dia. Shear stud = | 9.6 | cm.
|  |  | Vh = Asfy/2 = | 14220 | kg. |  |  | 8tc = | 80 | cm.
12 |  |  | mm. Qu =0.5Ass(fc'Ec)^0.5 = | 3355.5718 | kg. F.S. = | 1.5
|  |  | q = Qu/FS. = | 2237.0479 | kg.
|  |  | min. Vh = | 14220 | kg. No. of stud = |  | 6.3566 | studs
[6 empty] | Interval of shear stud = | 17.3049 | cm. | OK.
[6 empty] | used interval of 2 shear studs = | 34.6097 | cm.
**Checking Shear Stress**
|  |  | Max. Shear = | 1348.7265 | kg.
|  |  | Shear stress fv =V/dtw = | 269.7453 | ksc. |  | OK. <0.4Fy
|  |  | Shear stress fv =2V/dtw = | 539.4906 | ksc. Half joint |  | OK. <0.4Fy
**Checking Shear Stress for Support**
Simplified Support
|  | USE M | 12
|  | Number Bolts = | 2
**Checking Vibration and Deflection**
|  |  |  | Pre composite: Deflection = 5/384wDL4/EsIs = | 0.28554 | cm. | OK. <L/180
|  |  |  | Composite Stage: Deflection = 5/384wTL4/EcItrc = | 0.037918 | cm. | OK. <L/300
|  |  |  | Liveload Deflection = 5/384wLL4/EsItrs = | 0.037918 | cm. | OK. <L/300 | 0.73333
|  |  |  | Composite Stage: Deflection = 5/384wTL4/EsItrs = | 0.015308 | cm. | OK. <L/500
|  |  |  | Ww = | 10 | kg. |  | 11
|  |  |  | Steel only:Horizontal Deflection = 5/384wwL4/no. EsIy = | 0.10103 | cm. | OK. <L/500 | 0.44
|  |  |  | Nature frequency fn = 1/K(D)0.5 = | 28.8507 | Hz.
|  |  |  | f >= 0.18(386/defl.)0.5(inch) = | 28.944 | Hz. | OK. > fo
|  |  |  | fo >= 2.86 * ln (180/W)(kips) = | 10.5532 | Hz.
|  |  | 50%LL. | 100%LL.
|  | Deflection = | 0.030264 | 0.037918 | cm.
|  | f >= 0.18(386/defl.) 0.5(inch) = | 32.3981 | 28.944 | Hz.
|  | fo >= 2.86 * ln (180/W)(kips) = | 11.1981 | 10.5532 | Hz.
|  |  | OK. | OK.
bf
H
t
b
BAY Length
Span Length
Beam Line

## Table1 (hidden)
Table Of Pipe Section | [18 empty] | Table Of Light Lip Channal Section
ลำดับที่ | Out. Dai. | Thickness | Weight | Sect. Area | M. Of In. | Sect. Mod. | Rad. Gyr. | [10 empty] | ลำดับที่ | ขนาด | D | B | C | Thickness | Weight | Sect. Area | Ix | Iy | Zx | Zy | rx | ry
| (mm.) | (mm.) | (kg./m.) | (cm.2) | (cm.4) | (cm.3) | (cm.) | [11 empty] | (mm.) |  | (mm.) | (mm.) | (mm.) | (kg./m.) | (cm.2) | (cm.4) | (cm.4) | (cm.3) | (cm.3) | (cm.) | (cm.) | #REF!
1 | 21.7 | 2 | 0.972 | 1.238 | 0.607 | 0.56 | 0.7 | #REF! | [9 empty] | 1 | 60*30*10 | 60 | 30 | 10 | 2.3 | 2.25 | 2.872 | 15.6 | 3.32 | 5.2 | 1.71 | 2.33 | 1.07 | Section | #REF! | D | #REF!
2 | 27.2 | 2 | 1.24 | 1.583 | 1.28 | 0.93 | 0.89 | Section | #REF! | [8 empty] | 2 | 75*45*15 | 75 | 45 | 15 | 2.3 | 3.25 | 4.137 | 37.1 | 11.8 | 9.9 | 4.24 | 3 | 1.69 | tw | #REF! | B | #REF!
3 | 27.2 | 2.3 | 1.41 | 1.799 | 1.41 | 1.03 | 0.88 | tw | #REF! | [8 empty] | 3 | 100*50*20 | 100 | 50 | 20 | 2.3 | 4.06 | 5.172 | 80.7 | 19 | 16.1 | 6.06 | 3.95 | 1.92 | tf | #REF! | C | #REF!
4 | 34 | 2.3 | 1.8 | 2.291 | 2.89 | 1.7 | 1.12 | tf | #REF! | [8 empty] | 4 | 100*50*20 | 100 | 50 | 20 | 3.2 | 5.5 | 7.007 | 107 | 24.5 | 21.3 | 7.81 | 3.9 | 1.87 | A | #REF!
5 | 42.7 | 2.3 | 2.29 | 2.919 | 5.97 | 2.8 | 1.43 | A | #REF! | [8 empty] | 5 | 125*50*20 | 125 | 50 | 20 | 2.3 | 4.51 | 5.747 | 137 | 20.6 | 21.9 | 6.22 | 4.88 | 1.89 | w | #REF!
6 | 42.7 | 2.8 | 2.78 | 3.51 | 7.02 | 3.29 | 1.41 | w | #REF! | [8 empty] | 6 | 125*50*20 | 125 | 50 | 20 | 3.2 | 6.13 | 7.807 | 181 | 26.6 | 29 | 8.02 | 4.82 | 1.85 | Zx | #REF!
7 | 48.6 | 2.3 | 2.63 | 3.345 | 8.99 | 3.7 | 1.64 | Zx | #REF! | [8 empty] | 7 | 150*50*20 | 150 | 50 | 20 | 2.3 | 4.96 | 6.322 | 210 | 21.9 | 28 | 6.33 | 5.77 | 1.86 | Zy | #REF!
8 | 48.6 | 2.8 | 3.16 | 4.029 | 10.6 | 4.36 | 1.62 | Zy | #REF! | [8 empty] | 8 | 150*50*20 | 150 | 50 | 20 | 3.2 | 6.76 | 8.607 | 280 | 28.3 | 37.4 | 8.19 | 5.71 | 1.81 | Ix | #REF!
9 | 48.6 | 3.2 | 3.58 | 4.564 | 11.8 | 4.86 | 1.61 | Ix | #REF! | [8 empty] | 9 | 150*65*20 | 150 | 65 | 20 | 2.3 | 5.5 | 7.012 | 248 | 41.1 | 33 | 9.37 | 5.94 | 2.42 | Iy | #REF! | [9 empty] | 80
10 | 60.5 | 2.3 | 3.3 | 4.205 | 17.8 | 5.9 | 2.06 | Iy | #REF! | [8 empty] | 10 | 150*55*20 | 150 | 55 | 20 | 3.2 | 7.51 | 9.57 | 332 | 53.8 | 44.3 | 12.2 | 5.89 | 2.37 | rx | #REF! | [9 empty] | Section | #N/A
11 | 60.5 | 3.2 | 4.52 | 5.76 | 23.7 | 7.84 | 2.03 | rx | #REF! | [8 empty] | 11 | 150*75*20 | 150 | 75 | 20 | 3.2 | 8.01 | 10.21 | 366 | 76.4 | 48.9 | 15.3 | 5.99 | 2.74 | ry | #REF! | [9 empty] | tw | #N/A
12 | 60.5 | 4 | 5.57 | 7.1 | 28.5 | 9.41 | 2 | ry | #REF! | [8 empty] | 12 | 150*75*20 | 150 | 75 | 20 | 4 | 9.85 | 12.55 | 445 | 91 | 59.3 | 18.2 | 5.95 | 2.69 | Section | #REF! | [9 empty] | tf | #N/A
13 | 78.3 | 2.8 | 5.08 | 6.465 | 43.7 | 11.5 | 2.6 | Section | #REF! | [8 empty] | 13 | 200*75*20 | 200 | 75 | 20 | 3.2 | 9.52 | 12.13 | 716 | 84.1 | 71.6 | 15.8 | 7.79 | 2.67 | [11 empty] | A | #N/A
14 | 78.3 | 3.2 | 5.77 | 7.349 | 49.2 | 12.9 | 2.59 | [10 empty] | 14 | 200*75*20 | 200 | 75 | 20 | 4 | 11.7 | 14.95 | 871 | 100 | 87.1 | 18.9 | 7.74 | 2.62 | [11 empty] | w | #N/A
15 | 78.3 | 4 | 7.13 | 9.085 | 59.5 | 15.8 | 2.56 | [10 empty] | 15 | 250*75*25 | 250 | 75 | 25 | 4.5 | 14.9 | 18.92 | 1690 | 129 | 135 | 23.8 | 9.44 | 2.62 | [11 empty] | Zx | #N/A
16 | 89.1 | 2.8 | 5.96 | 7.591 | 70.7 | 15.9 | 3.05 | [35 empty] | Zy | #N/A
17 | 89.1 | 3.2 | 6.78 | 8.636 | 79.8 | 17.9 | 3.04 | [35 empty] | Ix | #N/A
18 | 89.1 | 4 | 8.39 | 10.69 | 97 | 21.8 | 3.01 | [35 empty] | Iy | #N/A
19 | 101.6 | 3.2 | 7.76 | 9.892 | 120 | 23.8 | 3.48 | [35 empty] | rx | #N/A
20 | 101.6 | 4 | 9.63 | 12.26 | 146 | 28.8 | 3.45 | [35 empty] | ry | #N/A
21 | 101.6 | 5 | 11.9 | 15.17 | 177 | 34.9 | 3.42 | [35 empty] | Section | #N/A
22 | 114.3 | 3.2 | 8.77 | 11.17 | 172 | 30.2 | 3.93
23 | 114.3 | 3.6 | 9.83 | 12.52 | 192 | 33.6 | 3.92
24 | 114.3 | 4.5 | 12.2 | 15.52 | 234 | 41 | 3.89
25 | 114.3 | 5.6 | 15 | 19.12 | 283 | 49.6 | 3.85
26 | 139.8 | 3.6 | 12.1 | 15.4 | 357 | 51.1 | 4.82
27 | 139.8 | 4 | 13.4 | 17.07 | 394 | 56.3 | 4.8
28 | 139.4 | 4.5 | 15 | 19.13 | 438 | 62.7 | 4.79
29 | 139.4 | 6 | 19.8 | 25.22 | 566 | 80.9 | 4.74
30 | 165.2 | 4.5 | 17.8 | 22.72 | 734 | 88.9 | 5.68
31 | 165.2 | 5 | 19.8 | 25.16 | 808 | 97.8 | 5.67
32 | 165.2 | 6 | 23.6 | 30.01 | 952 | 115 | 5.63
33 | 165.2 | 7 | 27.3 | 34.79 | 1090 | 132 | 5.6
34 | 190.7 | 4.5 | 20.7 | 26.32 | 1140 | 120 | 6.59
35 | 190.7 | 5 | 22.9 | 29.17 | 1260 | 132 | 6.57
36 | 190.7 | 6 | 27.3 | 34.82 | 1490 | 156 | 6.53
37 | 190.7 | 7 | 31.7 | 40.4 | 1710 | 179 | 6.5
Table Of Rectangular Tube Section | [14 empty] | Table Of Light Channel Section | [17 empty] | Table Of I - Section | [15 empty] | Table Of WF - Section
ลำดับที่ | ขนาด | D | B | Thickness | Weight | Sect. Area | Ix | Iy | Zx | Zy | rx | ry |  |  | ลำดับที่ | ขนาด | D | B | Thick.(tw) | Thick.(tf) | Weight | Sect. Area | Ix | Iy | Zx | Zy | rx | ry |  |  |  |  | ลำดับที่ | ขนาด | D | B | Thick.(tw) | Thick.(tf) | Weight | Sect. Area | M. Of In. | M. Of In. | Sect. Mod. | Sect. Mod. | Rad. Gyr. | Rad. Gyr. |  |  | ลำดับที่ | ขนาด | D | B | Thick.(tw) | Thick.(tf) | Weight | Sect. Area | M. Of In. | M. Of In. | Sect. Mod. | Sect. Mod. | Rad. Gyr. | Rad. Gyr.
| (mm.) | (mm.) | (mm.) | (mm.) | (kg./m.) | (cm.2) | (cm.4) | (cm.4) | (cm.3) | (cm.3) | (cm.) | (cm.) |  |  |  | (mm.) | (mm.) | (mm.) | (mm.) | (mm.) | (kg./m.) | (cm.2) | (cm.4) | (cm.4) | (cm.3) | (cm.3) | (cm.) | (cm.) | [5 empty] | (mm.) | (mm.) | (mm.) | (mm.) | (mm.) | (kg./m.) | (cm.2) | Ix(cm.4) | Iy(cm.4) | Zx(cm.3) | Zy(cm.3) | rx(cm.) | (cm.)ry |  |  |  | (mm.) | (mm.) | (mm.) | (mm.) | (mm.) | (kg./m.) | (cm.2) | Ix(cm.4) | Iy(cm.4) | Zx(cm.3) | Zy(cm.3) | rx(cm.) | (cm.)ry
1 | 50*25 | 50 | 25 | 1.6 | 1.75 | 2.232 | 7.02 | 2.37 | 2.81 | 0.95 | 1.77 | 1.03 | #REF! |  | 1 | 75*40 | 75 | 40 | 5 | 7 | 6.92 | 8.82 | 75.9 | 12.4 | 20.2 | 4.54 | 2.93 | 1.19 | #REF! |  |  |  | 1 | 80*42 | 80 | 42 | 3.9 | 5.9 | 5.94 | 7.57 | 77.8 | 6.29 | 19.5 | 3 | 3.2 | 0.91 | #REF! |  | 1 | 100*50 | 100 | 50 | 5 | 7 | 9.3 | 11.85 | 187 | 14.8 | 37.5 | 5.91 | 3.98 | 1.12 | #REF!
2 | 50*25 | 50 | 25 | 2.3 | 2.44 | 3.102 | 9.31 | 3.1 | 3.72 | 1.24 | 1.73 | 1 | Section | #REF! | 2 | 100*50 | 100 | 50 | 5 | 7.5 | 9.36 | 11.92 | 189 | 26.9 | 37.8 | 7.82 | 3.98 | 1.5 | Section | #REF! | D | #REF! | 2 | 100*50 | 100 | 50 | 4.5 | 6.8 | 8.34 | 10.6 | 171 | 12.2 | 34.2 | 4.88 | 4.01 | 1.07 | Section | #REF! | 2 | 100*100 | 100 | 100 | 6 | 8 | 17.2 | 21.9 | 383 | 134 | 76.5 | 26.7 | 4.18 | 2.47 | Section | #REF!
3 | 60*30 | 60 | 30 | 1.6 | 2.13 | 2.712 | 12.49 | 4.25 | 4.16 | 1.42 | 2.15 | 1.25 | tw | #REF! | 3 | 125*65 | 125 | 65 | 6 | 8 | 13.4 | 17.11 | 425 | 65.5 | 68 | 14.4 | 4.99 | 1.96 | tw | #REF! | B | #REF! | 3 | 120*58 | 120 | 58 | 5.1 | 7.7 | 11.1 | 14.2 | 323 | 21.5 | 54.7 | 7.41 | 4.81 | 1.23 | D | #REF! | 3 | 125*60 | 125 | 60 | 6 | 8 | 13.2 | 16.84 | 413 | 29.2 | 66.1 | 9.73 | 4.95 | 1.321 | D | #REF!
4 | 60*30 | 60 | 30 | 2.3 | 2.98 | 3.792 | 16.82 | 5.65 | 5.61 | 1.88 | 2.11 | 1.22 | tf | #REF! | 4 | 150*75 | 150 | 75 | 6.5 | 10 | 18.6 | 23.71 | 864 | 122 | 115 | 23.6 | 6.04 | 2.27 | tf | #REF! |  |  | 4 | 140*66 | 140 | 66 | 5.7 | 8.6 | 14.3 | 18.2 | 573 | 35.2 | 81.9 | 10.7 | 5.61 | 1.4 | B | #REF! | 4 | 125*125 | 125 | 125 | 6.5 | 9 | 23.8 | 30.31 | 847 | 293 | 136 | 47 | 5.29 | 3.11 | B | #REF!
5 | 75*45 | 75 | 45 | 2.3 | 4.06 | 5.172 | 38.86 | 17.61 | 10.36 | 4.69 | 2.74 | 1.84 | A | #REF! | 5 | 150*75 | 150 | 75 | 9 | 12.5 | 24 | 30.59 | 1050 | 147 | 140 | 28.3 | 5.86 | 2.19 | A | #REF! |  |  | 5 | 160*74 | 160 | 74 | 6.3 | 9.5 | 17.9 | 22.8 | 935 | 54.7 | 117 | 14.8 | 6.4 | 1.55 | tw | #REF! | 5 | 150*75 | 150 | 75 | 5 | 7 | 14 | 17.85 | 666 | 49.5 | 88.8 | 13.2 | 6.11 | 1.66 | tw | #REF!
6 | 75*45 | 75 | 45 | 3.2 | 5.5 | 7.007 | 50.77 | 22.81 | 13.54 | 6.08 | 2.69 | 1.8 | w | #REF! | 6 | 180*75 | 180 | 75 | 7 | 10.5 | 21.4 | 27.2 | 1380 | 137 | 154 | 25.5 | 7.13 | 2.24 | w | #REF! |  |  | 6 | 180*82 | 180 | 82 | 6.9 | 10.4 | 21.9 | 27.9 | 1450 | 81.3 | 161 | 19.8 | 7.2 | 1.71 | tf | #REF! | 6 | 150*100 | 150 | 100 | 6 | 9 | 21.1 | 26.84 | 1020 | 151 | 138 | 30.1 | 6.71 | 2.37 | tf | #REF!
7 | 90*45 | 90 | 45 | 2.3 | 4.6 | 5.862 | 60.98 | 20.75 | 13.55 | 4.61 | 3.23 | 1.88 | Zx | #REF! | 7 | 200*70 | 200 | 70 | 7 | 10 | 21.1 | 26.92 | 1620 | 113 | 162 | 21.8 | 7.77 | 2.04 | Zx | #REF! |  |  | 7 | 200*90 | 200 | 90 | 7.5 | 11.3 | 26.2 | 33.4 | 2140 | 117 | 214 | 26 | 8 | 1.87 | w | #REF! | 7 | 150*150 | 150 | 150 | 7 | 10 | 31.5 | 40.14 | 1640 | 563 | 219 | 75.1 | 6.39 | 3.75 | w | #REF!
8 | 90*45 | 90 | 45 | 3.2 | 6.25 | 7.967 | 80.24 | 27.01 | 17.83 | 6 | 3.17 | 1.84 | Zy | #REF! | 8 | 200*80 | 200 | 80 | 7.5 | 11 | 24.6 | 31.33 | 1950 | 177 | 195 | 30.8 | 7.89 | 2.38 | Zy | #REF! |  |  | 8 | 220*98 | 220 | 98 | 8.1 | 12.2 | 31.1 | 39.5 | 3060 | 162 | 278 | 33.1 | 8.8 | 2.02 | A | #REF! | 8 | 175*125 | 175 | 125 | 5.5 | 8 | 23.3 | 29.65 | 1530 | 261 | 181 | 41.8 | 7.18 | 2.97 | A | #REF!
9 | 100*50 | 100 | 50 | 2.3 | 5.14 | 6.552 | 84.83 | 28.95 | 16.97 | 5.79 | 3.6 | 2.1 | Ix | #REF! | 9 | 200*90 | 200 | 90 | 8 | 13.5 | 30.3 | 38.65 | 2490 | 286 | 249 | 45.9 | 8.03 | 2.72 | Ix | #REF! |  |  | 9 | 240*106 | 240 | 106 | 8.7 | 10.1 | 36.2 | 46.1 | 4260 | 221 | 354 | 41.7 | 9.59 | 2.2 | Zx | #REF! | 9 | 175*175 | 175 | 175 | 7.5 | 11 | 40.2 | 51.21 | 2880 | 984 | 330 | 112 | 7.5 | 4.38 | Zx | #REF!
10 | 100*50 | 100 | 50 | 3.2 | 7.01 | 8.927 | 112.29 | 37.95 | 22.46 | 7.59 | 3.55 | 2.06 | Iy | #REF! | 10 | 250*90 | 250 | 90 | 9 | 13 | 34.6 | 44.07 | 4180 | 306 | 335 | 46.5 | 9.74 | 2.64 | Iy | #REF! |  |  | 10 | 260*113 | 260 | 113 | 9.4 | 14.1 | 41.9 | 53.3 | 5740 | 288 | 442 | 51 | 10.4 | 2.32 | Zy | #REF! | 10 | 200*100 | 200 | 100 | 4.5 | 7 | 18.2 | 23.18 | 1580 | 114 | 160 | 23 | 8.26 | 2.21 | Zy | #REF!
11 | 125*40 | 125 | 40 | 2.3 | 5.69 | 7.242 | 130.92 | 21.64 | 20.95 | 3.46 | 4.25 | 1.73 | rx | #REF! | 11 | 250*90 | 250 | 90 | 11 | 14.5 | 40.2 | 51.17 | 4690 | 342 | 375 | 51.7 | 9.57 | 2.58 | rx | #REF! |  |  | 11 | 280*119 | 280 | 119 | 10.1 | 15.2 | 47.9 | 61 | 7500 | 364 | 542 | 61.2 | 11.1 | 2.45 | Ix | #REF! | 11 | 200*100 | 200 | 100 | 5.5 | 8 | 21.3 | 27.16 | 1840 | 134 | 184 | 26.8 | 8.24 | 2.22 | Ix | #REF!
12 | 125*40 | 125 | 40 | 3.2 | 7.76 | 9.887 | 173.84 | 28.19 | 27.81 | 4.51 | 4.19 | 1.69 | ry | #REF! | 12 | 300*90 | 300 | 90 | 9 | 13 | 38.1 | 48.57 | 6440 | 325 | 429 | 48 | 11.5 | 2.59 | ry | #REF! |  |  | 12 | 300*125 | 300 | 125 | 10.8 | 16.2 | 54.2 | 69 | 9800 | 451 | 653 | 72.2 | 11.9 | 2.56 | Iy | #REF! | 12 | 200*150 | 200 | 150 | 6 | 9 | 30.6 | 39.01 | 2690 | 507 | 277 | 67.6 | 8.3 | 3.61 | Iy | #REF!
13 | 125*75 | 125 | 75 | 3.2 | 9.52 | 12.127 | 256.93 | 116.8 | 41.11 | 18.69 | 4.6 | 3.1 | Section | #REF! | 13 | 300*90 | 300 | 90 | 10 | 15.5 | 43.8 | 55.74 | 7440 | 373 | 494 | 56 | 11.5 | 2.59 | Section | #REF! |  |  | 13 | 320*131 | 320 | 131 | 11.5 | 17.3 | 61 | 77.7 | 12510 | 555 | 782 | 84.7 | 12.7 | 2.67 | rx | #REF! | 13 | 200*200 | 200 | 200 | 8 | 12 | 49.9 | 63.53 | 4720 | 1600 | 472 | 160 | 8.62 | 5.02 | rx | #REF!
14 | 125*75 | 125 | 75 | 4 | 11.73 | 14.948 | 310.76 | 140.65 | 49.72 | 22.5 | 4.56 | 3.07 | D | #REF! | 14 | 300*90 | 300 | 90 | 12 | 16 | 48.6 | 61.9 | 7870 | 391 | 525 | 57.9 | 11.3 | 2.51 |  |  |  |  | 14 | 340*137 | 340 | 137 | 12.2 | 18.3 | 68 | 86.7 | 15700 | 674 | 923 | 98.4 | 13.5 | 2.8 | ry | #REF! | 14 | 200*200 | 200 | 200 | 12 | 12 | 56.2 | 71.53 | 4980 | 1700 | 498 | 167 | 8.35 | 4.88 | ry | #REF!
15 | 150*80 | 150 | 80 | 4.5 | 15.2 | 19.369 | 562.76 | 211.47 | 75.03 | 28.2 | 5.39 | 3.3 | B | #REF! | 15 | 380*100 | 380 | 100 | 10.5 | 16 | 54.5 | 69.39 | 14500 | 557 | 762 | 73.3 | 14.5 | 2.83 |  |  |  |  | 15 | 360*143 | 360 | 143 | 13 | 19.5 | 76.1 | 97 | 10610 | 818 | 1090 | 114 | 14.2 | 2.9 | Section | #REF! | 15 | 200*200 | 200 | 200 | 10 | 16 | 65.7 | 83.69 | 6530 | 2200 | 628 | 218 | 8.83 | 5.13 | Section | #REF!
16 | 150*80 | 150 | 80 | 6 | 19.81 | 25.233 | 710.2 | 264.42 | 94.69 | 35.26 | 5.31 | 3.24 | C | ***** | 16 | 380*100 | 380 | 100 | 13 | 16.5 | 62 | 78.96 | 15600 | 584 | 822 | 75.8 | 14.1 | 2.72 |  |  |  |  | 16 | 380*149 | 380 | 149 | 13.7 | 20.5 | 84 | 107 | 24010 | 975 | 1260 | 131 | 15 | 3.02 |  |  | 16 | 250*125 | 250 | 125 | 5 | 8 | 25.7 | 32.68 | 3540 | 255 | 285 | 41.1 | 10.4 | 2.79
17 | 150*100 | 150 | 100 | 4.5 | 16.62 | 21.169 | 658.06 | 351.96 | 87.74 | 46.93 | 5.58 | 4.08 |  |  | 17 | 380*100 | 380 | 100 | 13 | 20 | 67.3 | 85.71 | 17600 | 671 | 924 | 89.5 | 14.3 | 2.8 |  |  |  |  | 17 | 400*155 | 400 | 155 | 14.4 | 21.6 | 92.1 | 118 | 29210 | 1160 | 1460 | 149 | 15.7 | 3.13 |  |  | 17 | 250*125 | 250 | 125 | 6 | 9 | 29.6 | 37.66 | 4050 | 294 | 324 | 47 | 10.4 | 2.79
18 | 150*100 | 150 | 100 | 6 | 21.69 | 27.633 | 834.68 | 444.19 | 111.29 | 59.23 | 5.5 | 4.01 | [20 empty] | 18 | 425*163 | 425 | 163 | 15.3 | 23 | 104 | 132 | 36970 | 1440 | 1740 | 178 | 16.7 | 3.3 |  |  | 18 | 250*175 | 250 | 175 | 7 | 11 | 44.1 | 56.24 | 6120 | 984 | 502 | 113 | 10.4 | 4.18
19 | 200*100 | 200 | 100 | 4.5 | 20.15 | 25.669 | 1331.44 | 454.64 | 133.14 | 45.46 | 7.2 | 4.21 | [20 empty] | 19 | 450*170 | 450 | 170 | 16.2 | 24.3 | 115 | 147 | 45850 | 1730 | 2040 | 203 | 17.7 | 3.43 |  |  | 19 | 250*250 | 250 | 250 | 11 | 11 | 64.4 | 82.06 | 8790 | 2940 | 720 | 233 | 10.3 | 5.98
20 | 200*100 | 200 | 100 | 6 | 26.4 | 33.633 | 1703.3 | 576.91 | 170.33 | 57.69 | 7.12 | 4.14 | [20 empty] | 20 | 475*178 | 475 | 178 | 17.1 | 25.6 | 128 | 163 | 56480 | 2090 | 2380 | 235 | 18.6 | 3.6 |  |  | 20 | 250*250 | 250 | 250 | 8 | 13 | 66.5 | 84.7 | 9930 | 3350 | 801 | 269 | 10.8 | 6.29
[33 empty] | 21 | 500*185 | 500 | 185 | 18 | 27 | 141 | 179 | 68740 | 2480 | 2750 | 268 | 19.6 | 3.72 |  |  | 21 | 250*250 | 250 | 250 | 9 | 14 | 72.4 | 92.18 | 10800 | 3650 | 867 | 292 | 10.8 | 6.29
| ขนาด | D | B | C | tw | tf | W | A | Zx | Zy | Ix | Iy | rx | ry | Section | [17 empty] | 22 | 550*200 | 550 | 200 | 19 | 30 | 166 | 212 | 99180 | 3490 | 3610 | 349 | 21.6 | 4.02 |  |  | 22 | 250*250 | 250 | 250 | 14 | 14 | 82.2 | 104.7 | 11500 | 3880 | 919 | 304 | 10.5 | 6.09
1 | #REF! | #REF! | #REF! | #REF! | #REF! | #REF! | #REF! | #REF! | #REF! | #REF! | #REF! | #REF! | #REF! | #REF! | #REF! | [17 empty] | 23 | 600*215 | 600 | 215 | 21.6 | 32.4 | 199 | 254 | 139000 | 4670 | 4630 | 434 | 23.4 | 4.3 |  |  | 23 | 300*150 | 300 | 150 | 5.5 | 8 | 32 | 40.8 | 6320 | 442 | 424 | 59.3 | 12.4 | 3.29
2 | #REF! | #REF! | #REF! | #REF! | #REF! | #REF! | #REF! | #REF! | #REF! | #REF! | #REF! | #REF! | #REF! | #REF! | #REF! | [33 empty] | 24 | 300*150 | 300 | 150 | 6.5 | 9 | 36.7 | 46.78 | 7210 | 508 | 481 | 67.6 | 12.4 | 3.29
3 | #REF! | #REF! | #REF! | ***** | #REF! | #REF! | #REF! | #REF! | #REF! | #REF! | #REF! | #REF! | #REF! | #REF! | #REF! | [33 empty] | 25 | 300*200 | 300 | 200 | 8 | 12 | 56.8 | 72.38 | 11300 | 1600 | 771 | 160 | 12.5 | 4.71
4 | #REF! | #REF! | #REF! | ***** | #REF! | #REF! | #REF! | #REF! | #REF! | #REF! | #REF! | #REF! | #REF! | #REF! | #REF! | [33 empty] | 26 | 300*200 | 300 | 200 | 9 | 14 | 65.4 | 83.36 | 13300 | 1900 | 893 | 189 | 12.6 | 4.77
5 | #REF! | #REF! | #REF! | ***** | #REF! | #REF! | #REF! | #REF! | #REF! | #REF! | #REF! | #REF! | #REF! | #REF! | #REF! | [33 empty] | 27 | 300*300 | 300 | 300 | 12 | 12 | 84.5 | 107.7 | 16900 | 5520 | 1150 | 365 | 12.5 | 7.16
6 | #REF! | #REF! | #REF! | ***** | #REF! | #REF! | #REF! | #REF! | #REF! | #REF! | #REF! | #REF! | #REF! | #REF! | #REF! | [33 empty] | 28 | 300*300 | 300 | 300 | 9 | 14 | 87 | 110.8 | 18800 | 6240 | 1270 | 417 | 13 | 7.51
[49 empty] | 29 | 300*300 | 300 | 300 | 10 | 15 | 94 | 119.8 | 20400 | 6750 | 1360 | 450 | 13.1 | 7.51
[49 empty] | 30 | 300*300 | 300 | 300 | 15 | 15 | 106 | 134.8 | 21500 | 7100 | 1440 | 466 | 12.6 | 7.26
[49 empty] | 31 | 300*300 | 300 | 300 | 11 | 17 | 106 | 134.8 | 23400 | 7730 | 1540 | 514 | 13.2 | 7.57
[49 empty] | 32 | 350*175 | 350 | 175 | 6 | 9 | 41.4 | 52.68 | 11100 | 792 | 641 | 91 | 14.5 | 3.86
[49 empty] | 33 | 350*175 | 350 | 175 | 7 | 11 | 49.6 | 63.14 | 13600 | 684 | 775 | 112 | 14.7 | 3.95
[49 empty] | 34 | 350*250 | 350 | 250 | 8 | 12 | 69.2 | 88.15 | 18500 | 3090 | 1100 | 248 | 14.5 | 5.92
[49 empty] | 35 | 350*250 | 350 | 250 | 9 | 14 | 79.7 | 101.5 | 21700 | 3650 | 1280 | 292 | 14.6 | 6
[49 empty] | 36 | 350*350 | 350 | 350 | 13 | 13 | 106 | 135.3 | 28200 | 9380 | 1670 | 534 | 14.4 | 8.33
[49 empty] | 37 | 350*350 | 350 | 350 | 10 | 16 | 115 | 146 | 33300 | 11200 | 1940 | 646 | 15.1 | 8.78
[49 empty] | 38 | 350*350 | 350 | 350 | 16 | 16 | 131 | 166.6 | 35300 | 11800 | 2050 | 669 | 14.6 | 8.43
[49 empty] | 39 | 350*350 | 350 | 350 | 12 | 19 | 137 | 173.9 | 40300 | 13600 | 2300 | 776 | 15.2 | 8.84
[49 empty] | 40 | 350*350 | 350 | 350 | 19 | 19 | 156 | 198.4 | 42800 | 14400 | 2450 | 809 | 14.7 | 8.53
[49 empty] | 41 | 350*350 | 350 | 350 | 14 | 22 | 159 | 202 | 47600 | 16000 | 2670 | 909 | 15.3 | 8.9
[49 empty] | 42 | 400*200 | 400 | 200 | 7 | 11 | 56.6 | 72.16 | 20000 | 1450 | 1010 | 145 | 16.7 | 4.48
[49 empty] | 43 | 400*200 | 400 | 200 | 8 | 13 | 66 | 84.12 | 23700 | 1740 | 1190 | 174 | 16.8 | 4.54
[49 empty] | 44 | 400*300 | 400 | 300 | 9 | 14 | 94.3 | 120.1 | 33700 | 6240 | 1740 | 418 | 16.7 | 7.21
[49 empty] | 45 | 400*300 | 400 | 300 | 10 | 16 | 107 | 136 | 38700 | 7210 | 1980 | 481 | 16.9 | 7.28
[49 empty] | 46 | 400*400 | 400 | 400 | 15 | 15 | 140 | 178.5 | 49000 | 16300 | 2250 | 809 | 16.6 | 9.54
[49 empty] | 47 | 400*400 | 400 | 400 | 11 | 18 | 147 | 186.8 | 56100 | 18900 | 2850 | 951 | 17.3 | 10.1
[49 empty] | 48 | 400*400 | 400 | 400 | 18 | 18 | 168 | 214.4 | 59700 | 20000 | 3030 | 985 | 16.7 | 9.65
[49 empty] | 49 | 400*400 | 400 | 400 | 13 | 21 | 172 | 218.7 | 66600 | 22400 | 3330 | 1120 | 17.5 | 10.1
[49 empty] | 50 | 400*400 | 400 | 400 | 21 | 21 | 197 | 250.7 | 70900 | 23800 | 3540 | 1170 | 16.8 | 9.75
[49 empty] | 51 | 400*400 | 400 | 400 | 16 | 24 | 200 | 254.9 | 78000 | 26200 | 3840 | 1300 | 17.5 | 10.1
[49 empty] | 52 | 400*400 | 400 | 400 | 18 | 28 | 232 | 295.4 | 92800 | 31000 | 4480 | 1530 | 17.7 | 10.2
[49 empty] | 53 | 400*400 | 400 | 400 | 20 | 35 | 283 | 360.7 | 119000 | 39400 | 5570 | 1930 | 18.2 | 10.4
[49 empty] | 54 | 400*400 | 400 | 400 | 30 | 50 | 415 | 528.6 | 187000 | 60500 | 8170 | 2900 | 18.6 | 10.7
[49 empty] | 55 | 400*400 | 400 | 400 | 45 | 70 | 605 | 770.1 | 298000 | 94400 | 12000 | 4370 | 19.7 | 11.1
[49 empty] | 56 | 450*200 | 400 | 200 | 8 | 12 | 66.2 | 84.3 | 26700 | 1580 | 1290 | 159 | 18.5 | 4.33
[49 empty] | 57 | 450*200 | 450 | 200 | 9 | 14 | 76 | 96.76 | 33500 | 1870 | 1490 | 187 | 18.6 | 4.4
[49 empty] | 58 | 450*300 | 400 | 300 | 10 | 15 | 106 | 135 | 46800 | 6690 | 2160 | 448 | 18.6 | 7.04
[49 empty] | 59 | 450*300 | 450 | 300 | 11 | 18 | 124 | 157.4 | 56100 | 8110 | 2550 | 541 | 18.9 | 7.18
[49 empty] | 60 | 500*200 | 500 | 200 | 9 | 14 | 79.5 | 101.3 | 41900 | 1840 | 1690 | 185 | 20.3 | 4.27
[49 empty] | 61 | 500*200 | 500 | 200 | 10 | 16 | 89.6 | 114.2 | 47800 | 2140 | 1910 | 214 | 20.5 | 4.33
[49 empty] | 62 | 500*200 | 500 | 200 | 11 | 19 | 103 | 131.3 | 56500 | 2580 | 2230 | 257 | 20.7 | 4.43
[49 empty] | 63 | 500*300 | 500 | 300 | 11 | 15 | 114 | 145.5 | 60400 | 6760 | 2500 | 451 | 20.4 | 6.82
[49 empty] | 64 | 500*300 | 500 | 300 | 11 | 18 | 128 | 163.5 | 71000 | 8110 | 2910 | 541 | 20.8 | 7.04
[49 empty] | 65 | 600*200 | 600 | 200 | 10 | 15 | 94.6 | 120.5 | 68700 | 1980 | 2310 | 199 | 23.9 | 4.05
[49 empty] | 66 | 600*200 | 600 | 200 | 11 | 17 | 106 | 134.4 | 77600 | 2280 | 2590 | 228 | 24 | 4.12
[49 empty] | 67 | 600*200 | 600 | 200 | 12 | 20 | 120 | 152.5 | 90400 | 2720 | 2980 | 271 | 24.3 | 4.22
[49 empty] | 68 | 600*200 | 600 | 200 | 13 | 23 | 134 | 107.7 | 103000 | 3180 | 3380 | 314 | 24.6 | 4.31
[49 empty] | 69 | 600*300 | 600 | 300 | 12 | 17 | 137 | 174.5 | 103000 | 7670 | 3530 | 511 | 24.3 | 6.63
[49 empty] | 70 | 600*300 | 600 | 300 | 12 | 20 | 151 | 192.5 | 118000 | 9020 | 4020 | 601 | 24.8 | 6.85
[49 empty] | 71 | 600*300 | 600 | 300 | 14 | 23 | 175 | 222.4 | 137000 | 10600 | 4620 | 701 | 24.9 | 6.9
[49 empty] | 72 | 700*300 | 700 | 300 | 13 | 20 | 166 | 211.5 | 172000 | 9020 | 4980 | 602 | 28.6 | 6.53
[49 empty] | 73 | 700*300 | 700 | 300 | 13 | 24 | 185 | 235.5 | 201000 | 10800 | 5760 | 722 | 29.3 | 6.78
[49 empty] | 74 | 700*300 | 700 | 300 | 15 | 28 | 215 | 273.6 | 237000 | 12900 | 6700 | 653 | 29.4 | 6.86
[49 empty] | 75 | 800*300 | 800 | 300 | 14 | 22 | 191 | 243.4 | 254000 | 9930 | 6410 | 662 | 32.3 | 6.39
[49 empty] | 76 | 800*300 | 800 | 300 | 14 | 26 | 210 | 267.4 | 292000 | 11700 | 7290 | 782 | 33 | 6.62
[49 empty] | 77 | 800*300 | 800 | 300 | 16 | 30 | 241 | 307.6 | 339000 | 13800 | 8400 | 915 | 33.2 | 6.7
[49 empty] | 78 | 900*300 | 900 | 300 | 15 | 23 | 213 | 270.9 | 345000 | 10300 | 7760 | 688 | 35.7 | 6.16
[49 empty] | 79 | 900*300 | 900 | 300 | 16 | 28 | 243 | 309.8 | 410000 | 12600 | 9140 | 843 | 36.4 | 6.39
[49 empty] | 80 | 900*300 | 900 | 300 | 18 | 34 | 286 | 364 | 498000 | 15700 | 10900 | 1040 | 37 | 6.56

## Table2
Table Of WF - Section
ลำดับที่ | ขนาด | D | B | Thick.(tw) | Thick.(tf) | Weight | Sect. Area | M. Of In. | M. Of In. | Sect. Mod. | Sect. Mod. | Rad. Gyr. | Rad. Gyr.
| (mm.) | (mm.) | (mm.) | (mm.) | (mm.) | (kg./m.) | (cm.2) | Ix(cm.4) | Iy(cm.4) | Zx(cm.3) | Zy(cm.3) | rx(cm.) | (cm.)ry
1 | H- 100*50 mm.(9.3 kg./m.) | 100 | 50 | 5 | 7 | 9.3 | 11.85 | 187 | 14.8 | 37.5 | 5.91 | 3.98 | 1.12 | 1
2 | H- 100*100 mm.(17.2 kg./m.) | 100 | 100 | 6 | 8 | 17.2 | 21.9 | 383 | 134 | 76.5 | 26.7 | 4.18 | 2.47 | Section | H- 100*50 mm.(9.3 kg./m.)
3 | H- 125*60 mm.(13.2 kg./m.) | 125 | 60 | 6 | 8 | 13.2 | 16.84 | 413 | 29.2 | 66.1 | 9.73 | 4.95 | 1.321 | D | 100
4 | H- 125*125 mm.(23.8 kg./m.) | 125 | 125 | 6.5 | 9 | 23.8 | 30.31 | 847 | 293 | 136 | 47 | 5.29 | 3.11 | B | 50
5 | H- 150*75 mm.(14 kg./m.) | 150 | 75 | 5 | 7 | 14 | 17.85 | 666 | 49.5 | 88.8 | 13.2 | 6.11 | 1.66 | tw | 5
6 | H- 150*100 mm.(21.1 kg./m.) | 150 | 100 | 6 | 9 | 21.1 | 26.84 | 1020 | 151 | 138 | 30.1 | 6.71 | 2.37 | tf | 7
7 | H- 150*150 mm.(31.5 kg./m.) | 150 | 150 | 7 | 10 | 31.5 | 40.14 | 1640 | 563 | 219 | 75.1 | 6.39 | 3.75 | w | 9.3
8 | H- 175*125 mm.(23.3 kg./m.) | 175 | 125 | 5.5 | 8 | 23.3 | 29.65 | 1530 | 261 | 181 | 41.8 | 7.18 | 2.97 | A | 11.85
9 | H- 175*175 mm.(40.2 kg./m.) | 175 | 175 | 7.5 | 11 | 40.2 | 51.21 | 2880 | 984 | 330 | 112 | 7.5 | 4.38 | Zx | 37.5
10 | H- 200*100 mm.(18.2 kg./m.) | 200 | 100 | 4.5 | 7 | 18.2 | 23.18 | 1580 | 114 | 160 | 23 | 8.26 | 2.21 | Zy | 5.91
11 | H- 200*100 mm.(21.3 kg./m.) | 200 | 100 | 5.5 | 8 | 21.3 | 27.16 | 1840 | 134 | 184 | 26.8 | 8.24 | 2.22 | Ix | 187
12 | H- 200*150 mm.(30.6 kg./m.) | 200 | 150 | 6 | 9 | 30.6 | 39.01 | 2690 | 507 | 277 | 67.6 | 8.3 | 3.61 | Iy | 14.8
13 | H- 200*200 mm.(49.9 kg./m.) | 200 | 200 | 8 | 12 | 49.9 | 63.53 | 4720 | 1600 | 472 | 160 | 8.62 | 5.02 | rx | 3.98
14 | H- 200*200 mm.(56.2 kg./m.) | 200 | 200 | 12 | 12 | 56.2 | 71.53 | 4980 | 1700 | 498 | 167 | 8.35 | 4.88 | ry | 1.12
15 | H- 200*200 mm.(65.7 kg./m.) | 200 | 200 | 10 | 16 | 65.7 | 83.69 | 6530 | 2200 | 628 | 218 | 8.83 | 5.13 | Section | H- 100*50 mm.(9.3 kg./m.)
16 | H- 250*125 mm.(25.7 kg./m.) | 250 | 125 | 5 | 8 | 25.7 | 32.68 | 3540 | 255 | 285 | 41.1 | 10.4 | 2.79
17 | H- 250*125 mm.(29.6 kg./m.) | 250 | 125 | 6 | 9 | 29.6 | 37.66 | 4050 | 294 | 324 | 47 | 10.4 | 2.79
18 | H- 250*175 mm.(44.1 kg./m.) | 250 | 175 | 7 | 11 | 44.1 | 56.24 | 6120 | 984 | 502 | 113 | 10.4 | 4.18
19 | H- 250*250 mm.(64.4 kg./m.) | 250 | 250 | 11 | 11 | 64.4 | 82.06 | 8790 | 2940 | 720 | 233 | 10.3 | 5.98
20 | H- 250*250 mm.(66.5 kg./m.) | 250 | 250 | 8 | 13 | 66.5 | 84.7 | 9930 | 3350 | 801 | 269 | 10.8 | 6.29
21 | H- 250*250 mm.(72.4 kg./m.) | 250 | 250 | 9 | 14 | 72.4 | 92.18 | 10800 | 3650 | 867 | 292 | 10.8 | 6.29
22 | H- 250*250 mm.(82.2 kg./m.) | 250 | 250 | 14 | 14 | 82.2 | 104.7 | 11500 | 3880 | 919 | 304 | 10.5 | 6.09
23 | H- 300*150 mm.(32 kg./m.) | 300 | 150 | 5.5 | 8 | 32 | 40.8 | 6320 | 442 | 424 | 59.3 | 12.4 | 3.29
24 | H- 300*150 mm.(36.7 kg./m.) | 300 | 150 | 6.5 | 9 | 36.7 | 46.78 | 7210 | 508 | 481 | 67.6 | 12.4 | 3.29
25 | H- 300*200 mm.(56.8 kg./m.) | 300 | 200 | 8 | 12 | 56.8 | 72.38 | 11300 | 1600 | 771 | 160 | 12.5 | 4.71
26 | H- 300*200 mm.(65.4 kg./m.) | 300 | 200 | 9 | 14 | 65.4 | 83.36 | 13300 | 1900 | 893 | 189 | 12.6 | 4.77
27 | H- 300*300 mm.(84.5 kg./m.) | 300 | 300 | 12 | 12 | 84.5 | 107.7 | 16900 | 5520 | 1150 | 365 | 12.5 | 7.16
28 | H- 300*300 mm.(87 kg./m.) | 300 | 300 | 9 | 14 | 87 | 110.8 | 18800 | 6240 | 1270 | 417 | 13 | 7.51
29 | H- 300*300 mm.(94 kg./m.) | 300 | 300 | 10 | 15 | 94 | 119.8 | 20400 | 6750 | 1360 | 450 | 13.1 | 7.51
30 | H- 300*300 mm.(106 kg./m.) | 300 | 300 | 15 | 15 | 106 | 134.8 | 21500 | 7100 | 1440 | 466 | 12.6 | 7.26
31 | H- 300*300 mm.(106 kg./m.) | 300 | 300 | 11 | 17 | 106 | 134.8 | 23400 | 7730 | 1540 | 514 | 13.2 | 7.57
32 | H- 350*175 mm.(41.4 kg./m.) | 350 | 175 | 6 | 9 | 41.4 | 52.68 | 11100 | 792 | 641 | 91 | 14.5 | 3.86
33 | H- 350*175 mm.(49.6 kg./m.) | 350 | 175 | 7 | 11 | 49.6 | 63.14 | 13600 | 684 | 775 | 112 | 14.7 | 3.95
34 | H- 350*250 mm.(69.2 kg./m.) | 350 | 250 | 8 | 12 | 69.2 | 88.15 | 18500 | 3090 | 1100 | 248 | 14.5 | 5.92
35 | H- 350*250 mm.(79.7 kg./m.) | 350 | 250 | 9 | 14 | 79.7 | 101.5 | 21700 | 3650 | 1280 | 292 | 14.6 | 6
36 | H- 350*350 mm.(106 kg./m.) | 350 | 350 | 13 | 13 | 106 | 135.3 | 28200 | 9380 | 1670 | 534 | 14.4 | 8.33
37 | H- 350*350 mm.(115 kg./m.) | 350 | 350 | 10 | 16 | 115 | 146 | 33300 | 11200 | 1940 | 646 | 15.1 | 8.78
38 | H- 350*350 mm.(131 kg./m.) | 350 | 350 | 16 | 16 | 131 | 166.6 | 35300 | 11800 | 2050 | 669 | 14.6 | 8.43
39 | H- 350*350 mm.(137 kg./m.) | 350 | 350 | 12 | 19 | 137 | 173.9 | 40300 | 13600 | 2300 | 776 | 15.2 | 8.84
40 | H- 350*350 mm.(156 kg./m.) | 350 | 350 | 19 | 19 | 156 | 198.4 | 42800 | 14400 | 2450 | 809 | 14.7 | 8.53
41 | H- 350*350 mm.(159 kg./m.) | 350 | 350 | 14 | 22 | 159 | 202 | 47600 | 16000 | 2670 | 909 | 15.3 | 8.9
42 | H- 400*200 mm.(56.6 kg./m.) | 400 | 200 | 7 | 11 | 56.6 | 72.16 | 20000 | 1450 | 1010 | 145 | 16.7 | 4.48
43 | H- 400*200 mm.(66 kg./m.) | 400 | 200 | 8 | 13 | 66 | 84.12 | 23700 | 1740 | 1190 | 174 | 16.8 | 4.54
44 | H- 400*300 mm.(94.3 kg./m.) | 400 | 300 | 9 | 14 | 94.3 | 120.1 | 33700 | 6240 | 1740 | 418 | 16.7 | 7.21
45 | H- 400*300 mm.(107 kg./m.) | 400 | 300 | 10 | 16 | 107 | 136 | 38700 | 7210 | 1980 | 481 | 16.9 | 7.28
46 | H- 400*400 mm.(140 kg./m.) | 400 | 400 | 15 | 15 | 140 | 178.5 | 49000 | 16300 | 2250 | 809 | 16.6 | 9.54
47 | H- 400*400 mm.(147 kg./m.) | 400 | 400 | 11 | 18 | 147 | 186.8 | 56100 | 18900 | 2850 | 951 | 17.3 | 10.1
48 | H- 400*400 mm.(168 kg./m.) | 400 | 400 | 18 | 18 | 168 | 214.4 | 59700 | 20000 | 3030 | 985 | 16.7 | 9.65
49 | H- 400*400 mm.(172 kg./m.) | 400 | 400 | 13 | 21 | 172 | 218.7 | 66600 | 22400 | 3330 | 1120 | 17.5 | 10.1
50 | H- 400*400 mm.(197 kg./m.) | 400 | 400 | 21 | 21 | 197 | 250.7 | 70900 | 23800 | 3540 | 1170 | 16.8 | 9.75
51 | H- 400*400 mm.(200 kg./m.) | 400 | 400 | 16 | 24 | 200 | 254.9 | 78000 | 26200 | 3840 | 1300 | 17.5 | 10.1
52 | H- 400*400 mm.(232 kg./m.) | 400 | 400 | 18 | 28 | 232 | 295.4 | 92800 | 31000 | 4480 | 1530 | 17.7 | 10.2
53 | H- 400*400 mm.(283 kg./m.) | 400 | 400 | 20 | 35 | 283 | 360.7 | 119000 | 39400 | 5570 | 1930 | 18.2 | 10.4
54 | H- 400*400 mm.(415 kg./m.) | 400 | 400 | 30 | 50 | 415 | 528.6 | 187000 | 60500 | 8170 | 2900 | 18.6 | 10.7
55 | H- 400*400 mm.(605 kg./m.) | 400 | 400 | 45 | 70 | 605 | 770.1 | 298000 | 94400 | 12000 | 4370 | 19.7 | 11.1
56 | H- 400*200 mm.(66.2 kg./m.) | 400 | 200 | 8 | 12 | 66.2 | 84.3 | 26700 | 1580 | 1290 | 159 | 18.5 | 4.33
57 | H- 450*200 mm.(76 kg./m.) | 450 | 200 | 9 | 14 | 76 | 96.76 | 33500 | 1870 | 1490 | 187 | 18.6 | 4.4
58 | H- 400*300 mm.(106 kg./m.) | 400 | 300 | 10 | 15 | 106 | 135 | 46800 | 6690 | 2160 | 448 | 18.6 | 7.04
59 | H- 450*300 mm.(124 kg./m.) | 450 | 300 | 11 | 18 | 124 | 157.4 | 56100 | 8110 | 2550 | 541 | 18.9 | 7.18
60 | H- 500*200 mm.(79.5 kg./m.) | 500 | 200 | 9 | 14 | 79.5 | 101.3 | 41900 | 1840 | 1690 | 185 | 20.3 | 4.27
61 | H- 500*200 mm.(89.6 kg./m.) | 500 | 200 | 10 | 16 | 89.6 | 114.2 | 47800 | 2140 | 1910 | 214 | 20.5 | 4.33
62 | H- 500*200 mm.(103 kg./m.) | 500 | 200 | 11 | 19 | 103 | 131.3 | 56500 | 2580 | 2230 | 257 | 20.7 | 4.43
63 | H- 500*300 mm.(114 kg./m.) | 500 | 300 | 11 | 15 | 114 | 145.5 | 60400 | 6760 | 2500 | 451 | 20.4 | 6.82
64 | H- 500*300 mm.(128 kg./m.) | 500 | 300 | 11 | 18 | 128 | 163.5 | 71000 | 8110 | 2910 | 541 | 20.8 | 7.04
65 | H- 600*200 mm.(94.6 kg./m.) | 600 | 200 | 10 | 15 | 94.6 | 120.5 | 68700 | 1980 | 2310 | 199 | 23.9 | 4.05
66 | H- 600*200 mm.(106 kg./m.) | 600 | 200 | 11 | 17 | 106 | 134.4 | 77600 | 2280 | 2590 | 228 | 24 | 4.12
67 | H- 600*200 mm.(120 kg./m.) | 600 | 200 | 12 | 20 | 120 | 152.5 | 90400 | 2720 | 2980 | 271 | 24.3 | 4.22
68 | H- 600*200 mm.(134 kg./m.) | 600 | 200 | 13 | 23 | 134 | 107.7 | 103000 | 3180 | 3380 | 314 | 24.6 | 4.31
69 | H- 600*300 mm.(137 kg./m.) | 600 | 300 | 12 | 17 | 137 | 174.5 | 103000 | 7670 | 3530 | 511 | 24.3 | 6.63
70 | H- 600*300 mm.(151 kg./m.) | 600 | 300 | 12 | 20 | 151 | 192.5 | 118000 | 9020 | 4020 | 601 | 24.8 | 6.85
71 | H- 600*300 mm.(175 kg./m.) | 600 | 300 | 14 | 23 | 175 | 222.4 | 137000 | 10600 | 4620 | 701 | 24.9 | 6.9
72 | H- 692*300 mm.(166 kg./m.) | 692 | 300 | 13 | 20 | 166 | 211.5 | 172000 | 9020 | 4980 | 602 | 28.6 | 6.53
73 | H- 700*300 mm.(185 kg./m.) | 700 | 300 | 13 | 24 | 185 | 235.5 | 201000 | 10800 | 5760 | 722 | 29.3 | 6.78
74 | H- 708*302 mm.(215 kg./m.) | 708 | 302 | 15 | 28 | 215 | 273.6 | 237000 | 12900 | 6700 | 653 | 29.4 | 6.86
75 | H- 792*300 mm.(191 kg./m.) | 792 | 300 | 14 | 22 | 191 | 243.4 | 254000 | 9930 | 6410 | 662 | 32.3 | 6.39
76 | H- 800*300 mm.(210 kg./m.) | 800 | 300 | 14 | 26 | 210 | 267.4 | 292000 | 11700 | 7290 | 782 | 33 | 6.62
77 | H- 808*302 mm.(241 kg./m.) | 808 | 302 | 16 | 30 | 241 | 307.6 | 339000 | 13800 | 8400 | 915 | 33.2 | 6.7
78 | H- 890*299 mm.(213 kg./m.) | 890 | 299 | 15 | 23 | 213 | 270.9 | 345000 | 10300 | 7760 | 688 | 35.7 | 6.16
79 | H- 900*300 mm.(243 kg./m.) | 900 | 300 | 16 | 28 | 243 | 390.8 | 411000 | 12600 | 9140 | 843 | 36.4 | 6.39
80 | H- 912*302 mm.(286 kg./m.) | 912 | 302 | 18 | 34 | 286 | 364 | 498000 | 15700 | 10900 | 1040 | 37 | 6.56