## Sheet1
Tunnelling-Induced Transverse and Longitudinal Settlements
Input Parameters
G.L. | 1.5 | %
K | 0.5 | (-)
R | 3.215 | m
z | 13.895 | m | ix = iy = | 6.9475 | m
Xinitial | -150 | m | Smax = | 27.9696 | mm
Xface | 0 | m | [16 empty] | Plotting Transverse Settlements
Outputs | 0i | 0.25i | 0.5i | 0.75i | 1.0i | 1.25i | 1.5i | 1.75i | 2.0i | 2.25i | 2.5i | 2.75i | 3.0i | 3.25i | 3.5i | 3.75i | 4.0i |  |  | Typical x=-50 m | At Face x = 0 m | Typical x=-50 m | At Face x = 0 m | Typical x=-50 m | Typical x=-50 m | Typical x=-50 m | Typical x=-50 m | Typical x=-50 m | At Face x = 0 m
y (m) | 0 | 1.7369 | 3.4737 | 5.2106 | 6.9475 | 8.6844 | 10.4213 | 12.1581 | 13.895 | 15.6319 | 17.3687 | 19.1056 | 20.8425 | 22.5794 | 24.3163 | 26.0531 | 27.79 |  | y (m) | Sv(y) (mm) | Sv(y) (mm) | Sh(y) (mm) | Sh(y) (mm) | Vert. Strain | Horz. Strain | Vert. Strain | Horz. Strain | Slope | Slope
x (m) | [23 empty] | (mm/m) | (mm/m) | (%) | (%) | (Degree) | (Degree)
-150 | 13.9848 | 13.5545 | 12.3416 | 10.5563 | 8.4822 | 6.4027 | 4.5402 | 3.0244 | 1.8926 | 1.1126 | 0.61445 | 0.31877 | 0.15536 | 0.071128 | 0.030592 | 0.01236 | 0.0046914 | -4.0i | -27.79 | 0.0093828 | 0.0046914 | 0.018766 | 0.0093828 | -0.010129 | 0.010129 | -0.10129 | 0.10129 | -1.9345e-05 | -9.6724e-06
-145 | 21.3727 | 20.7151 | 18.8613 | 16.133 | 12.9632 | 9.7851 | 6.9387 | 4.6222 | 2.8925 | 1.7004 | 0.93905 | 0.48717 | 0.23743 | 0.1087 | 0.046753 | 0.01889 | 0.0071697 | -3.75i | -26.0531 | 0.02472 | 0.01236 | 0.046351 | 0.023175 | -0.023239 | 0.023239 | -0.23239 | 0.23239 | -5.4365e-05 | -2.7182e-05
-140 | 25.8712 | 25.0753 | 22.8313 | 19.5286 | 15.6917 | 11.8447 | 8.3992 | 5.5951 | 3.5013 | 2.0583 | 1.1367 | 0.58971 | 0.2874 | 0.13158 | 0.056593 | 0.022866 | 0.0086788 | -3.5i | -24.3163 | 0.061183 | 0.030592 | 0.10707 | 0.053535 | -0.049537 | 0.049537 | -0.49537 | 0.49537 | -0.00014416 | -7.2082e-05
-135 | 27.5382 | 26.691 | 24.3024 | 20.787 | 16.7028 | 12.6079 | 8.9404 | 5.9556 | 3.7269 | 2.1909 | 1.2099 | 0.62771 | 0.30592 | 0.14006 | 0.06024 | 0.024339 | 0.0092381 | -3.25i | -22.5794 | 0.14226 | 0.071128 | 0.23117 | 0.11558 | -0.0979 | 0.0979 | -0.979 | 0.979 | -0.00036098 | -0.00018049
-130 | 27.9138 | 27.055 | 24.6338 | 21.0704 | 16.9306 | 12.7799 | 9.0623 | 6.0368 | 3.7777 | 2.2208 | 1.2264 | 0.63627 | 0.31009 | 0.14197 | 0.061061 | 0.024671 | 0.009364 | -3.0i | -20.8425 | 0.31071 | 0.15536 | 0.46607 | 0.23304 | -0.17889 | 0.17889 | -1.7889 | 1.7889 | -0.00085415 | -0.00042708
-125 | 27.9651 | 27.1047 | 24.6792 | 21.1092 | 16.9617 | 12.8034 | 9.079 | 6.0479 | 3.7847 | 2.2249 | 1.2287 | 0.63744 | 0.31066 | 0.14223 | 0.061174 | 0.024716 | 0.0093813 | -2.75i | -19.1056 | 0.63754 | 0.31877 | 0.87662 | 0.43831 | -0.30111 | 0.30111 | -3.0111 | 3.0111 | -0.0019119 | -0.00095597
-120 | 27.9694 | 27.1089 | 24.6829 | 21.1124 | 16.9643 | 12.8053 | 9.0803 | 6.0488 | 3.7852 | 2.2252 | 1.2289 | 0.63754 | 0.31071 | 0.14225 | 0.061183 | 0.02472 | 0.0093827 | -2.5i | -17.3687 | 1.2289 | 0.61445 | 1.5361 | 0.76806 | -0.46432 | 0.46432 | -4.6432 | 4.6432 | -0.0040539 | -0.0020269
-115 | 27.9696 | 27.1091 | 24.6831 | 21.1126 | 16.9644 | 12.8054 | 9.0804 | 6.0489 | 3.7853 | 2.2252 | 1.2289 | 0.63754 | 0.31071 | 0.14226 | 0.061183 | 0.02472 | 0.0093828 | -2.25i | -15.6319 | 2.2252 | 1.1126 | 2.5034 | 1.2517 | -0.6506 | 0.6506 | -6.506 | 6.506 | -0.0081562 | -0.0040781
-110 | 27.9696 | 27.1091 | 24.6831 | 21.1126 | 16.9644 | 12.8054 | 9.0804 | 6.0489 | 3.7853 | 2.2252 | 1.2289 | 0.63754 | 0.31071 | 0.14226 | 0.061183 | 0.02472 | 0.0093828 | -2.0i | -13.895 | 3.7853 | 1.8926 | 3.7853 | 1.8926 | -0.81726 | 0.81726 | -8.1726 | 8.1726 | -0.015609 | -0.0078043
-105 | 27.9696 | 27.1091 | 24.6831 | 21.1126 | 16.9644 | 12.8054 | 9.0804 | 6.0489 | 3.7853 | 2.2252 | 1.2289 | 0.63754 | 0.31071 | 0.14226 | 0.061183 | 0.02472 | 0.0093828 | -1.75i | -12.1581 | 6.0489 | 3.0244 | 5.2927 | 2.6464 | -0.89786 | 0.89786 | -8.9786 | 8.9786 | -0.028506 | -0.014253
-100 | 27.9696 | 27.1091 | 24.6831 | 21.1126 | 16.9644 | 12.8054 | 9.0804 | 6.0489 | 3.7853 | 2.2252 | 1.2289 | 0.63754 | 0.31071 | 0.14226 | 0.061183 | 0.02472 | 0.0093828 | -1.5i | -10.4213 | 9.0804 | 4.5402 | 6.8103 | 3.4052 | -0.81688 | 0.81688 | -8.1688 | 8.1688 | -0.049924 | -0.024962
-95 | 27.9696 | 27.1091 | 24.6831 | 21.1126 | 16.9644 | 12.8054 | 9.0804 | 6.0489 | 3.7853 | 2.2252 | 1.2289 | 0.63754 | 0.31071 | 0.14226 | 0.061183 | 0.02472 | 0.0093828 | -1.25i | -8.6844 | 12.8054 | 6.4027 | 8.0034 | 4.0017 | -0.51839 | 0.51839 | -5.1839 | 5.1839 | -0.084485 | -0.042242
-90 | 27.9696 | 27.1091 | 24.6831 | 21.1126 | 16.9644 | 12.8054 | 9.0804 | 6.0489 | 3.7853 | 2.2252 | 1.2289 | 0.63754 | 0.31071 | 0.14226 | 0.061183 | 0.02472 | 0.0093828 | -1.0i | -6.9475 | 16.9644 | 8.4822 | 8.4822 | 4.2411 | 0 | 0 | 0 | 0 | -0.090759 | -0.04538
-85 | 27.9696 | 27.1091 | 24.6831 | 21.1126 | 16.9644 | 12.8054 | 9.0804 | 6.0489 | 3.7853 | 2.2252 | 1.2289 | 0.63754 | 0.31071 | 0.14226 | 0.061183 | 0.02472 | 0.0093828 | -0.75i | -5.2106 | 21.1126 | 10.5563 | 7.9172 | 3.9586 | 0.66475 | -0.66475 | 6.6475 | -6.6475 | -0.0754 | -0.0377
-80 | 27.9696 | 27.1091 | 24.6831 | 21.1126 | 16.9644 | 12.8054 | 9.0804 | 6.0489 | 3.7853 | 2.2252 | 1.2289 | 0.63754 | 0.31071 | 0.14226 | 0.061183 | 0.02472 | 0.0093828 | -0.5i | -3.4737 | 24.6831 | 12.3416 | 6.1708 | 3.0854 | 1.3323 | -1.3323 | 13.323 | -13.323 | -0.054208 | -0.027104
-75 | 27.9696 | 27.1091 | 24.6831 | 21.1126 | 16.9644 | 12.8054 | 9.0804 | 6.0489 | 3.7853 | 2.2252 | 1.2289 | 0.63754 | 0.31071 | 0.14226 | 0.061183 | 0.02472 | 0.0093828 | -0.25i | -1.7369 | 27.1091 | 13.5545 | 3.3886 | 1.6943 | 1.8291 | -1.8291 | 18.2906 | -18.2906 | -0.028387 | -0.014194
-70 | 27.9696 | 27.1091 | 24.6831 | 21.1126 | 16.9644 | 12.8054 | 9.0804 | 6.0489 | 3.7853 | 2.2252 | 1.2289 | 0.63754 | 0.31071 | 0.14226 | 0.061183 | 0.02472 | 0.0093828 | Center Line | 0 | 27.9696 | 13.9848 | 0 | 0 | 2.0129 | -2.0129 | 20.1293 | -20.1293 | 0 | 0
-65 | 27.9696 | 27.1091 | 24.6831 | 21.1126 | 16.9644 | 12.8054 | 9.0804 | 6.0489 | 3.7853 | 2.2252 | 1.2289 | 0.63754 | 0.31071 | 0.14226 | 0.061183 | 0.02472 | 0.0093828 | 0.25i | 1.7369 | 27.1091 | 13.5545 | 3.3886 | 1.6943 | 1.8291 | -1.8291 | 18.2906 | -18.2906 | 0.028387 | 0.014194
-60 | 27.9696 | 27.1091 | 24.6831 | 21.1126 | 16.9644 | 12.8054 | 9.0804 | 6.0489 | 3.7853 | 2.2252 | 1.2289 | 0.63754 | 0.31071 | 0.14226 | 0.061183 | 0.02472 | 0.0093828 | 0.5i | 3.4737 | 24.6831 | 12.3416 | 6.1708 | 3.0854 | 1.3323 | -1.3323 | 13.323 | -13.323 | 0.054208 | 0.027104
-55 | 27.9696 | 27.1091 | 24.6831 | 21.1126 | 16.9644 | 12.8054 | 9.0804 | 6.0489 | 3.7853 | 2.2252 | 1.2289 | 0.63754 | 0.31071 | 0.14226 | 0.061183 | 0.02472 | 0.0093828 | 0.75i | 5.2106 | 21.1126 | 10.5563 | 7.9172 | 3.9586 | 0.66475 | -0.66475 | 6.6475 | -6.6475 | 0.0754 | 0.0377
-50 | 27.9696 | 27.1091 | 24.6831 | 21.1126 | 16.9644 | 12.8054 | 9.0804 | 6.0489 | 3.7853 | 2.2252 | 1.2289 | 0.63754 | 0.31071 | 0.14226 | 0.061183 | 0.02472 | 0.0093828 | 1.0i | 6.9475 | 16.9644 | 8.4822 | 8.4822 | 4.2411 | 0 | 0 | 0 | 0 | 0.090759 | 0.04538
-45 | 27.9696 | 27.1091 | 24.6831 | 21.1126 | 16.9644 | 12.8054 | 9.0804 | 6.0489 | 3.7853 | 2.2252 | 1.2289 | 0.63754 | 0.31071 | 0.14226 | 0.061183 | 0.02472 | 0.0093828 | 1.25i | 8.6844 | 12.8054 | 6.4027 | 8.0034 | 4.0017 | -0.51839 | 0.51839 | -5.1839 | 5.1839 | 0.084485 | 0.042242
-40 | 27.9696 | 27.1091 | 24.6831 | 21.1126 | 16.9644 | 12.8054 | 9.0804 | 6.0489 | 3.7853 | 2.2252 | 1.2289 | 0.63754 | 0.31071 | 0.14226 | 0.061183 | 0.02472 | 0.0093828 | 1.5i | 10.4213 | 9.0804 | 4.5402 | 6.8103 | 3.4052 | -0.81688 | 0.81688 | -8.1688 | 8.1688 | 0.049924 | 0.024962
-35 | 27.9696 | 27.1091 | 24.6831 | 21.1126 | 16.9644 | 12.8054 | 9.0804 | 6.0489 | 3.7853 | 2.2252 | 1.2289 | 0.63754 | 0.31071 | 0.14226 | 0.061183 | 0.02472 | 0.0093828 | 1.75i | 12.1581 | 6.0489 | 3.0244 | 5.2927 | 2.6464 | -0.89786 | 0.89786 | -8.9786 | 8.9786 | 0.028506 | 0.014253
-30 | 27.9694 | 27.1089 | 24.6829 | 21.1124 | 16.9643 | 12.8053 | 9.0803 | 6.0488 | 3.7852 | 2.2252 | 1.2289 | 0.63754 | 0.31071 | 0.14225 | 0.061183 | 0.02472 | 0.0093827 | 2.0i | 13.895 | 3.7853 | 1.8926 | 3.7853 | 1.8926 | -0.81726 | 0.81726 | -8.1726 | 8.1726 | 0.015609 | 0.0078043
-25 | 27.9651 | 27.1047 | 24.6792 | 21.1092 | 16.9617 | 12.8034 | 9.079 | 6.0479 | 3.7847 | 2.2249 | 1.2287 | 0.63744 | 0.31066 | 0.14223 | 0.061174 | 0.024716 | 0.0093813 | 2.25i | 15.6319 | 2.2252 | 1.1126 | 2.5034 | 1.2517 | -0.6506 | 0.6506 | -6.506 | 6.506 | 0.0081562 | 0.0040781
-20 | 27.9138 | 27.055 | 24.6338 | 21.0704 | 16.9306 | 12.7799 | 9.0623 | 6.0368 | 3.7777 | 2.2208 | 1.2264 | 0.63627 | 0.31009 | 0.14197 | 0.061061 | 0.024671 | 0.009364 | 2.5i | 17.3687 | 1.2289 | 0.61445 | 1.5361 | 0.76806 | -0.46432 | 0.46432 | -4.6432 | 4.6432 | 0.0040539 | 0.0020269
-15 | 27.5382 | 26.691 | 24.3024 | 20.787 | 16.7028 | 12.6079 | 8.9404 | 5.9556 | 3.7269 | 2.1909 | 1.2099 | 0.62771 | 0.30592 | 0.14006 | 0.06024 | 0.024339 | 0.0092381 | 2.75i | 19.1056 | 0.63754 | 0.31877 | 0.87662 | 0.43831 | -0.30111 | 0.30111 | -3.0111 | 3.0111 | 0.0019119 | 0.00095597
-10 | 25.8712 | 25.0753 | 22.8313 | 19.5286 | 15.6917 | 11.8447 | 8.3992 | 5.5951 | 3.5013 | 2.0583 | 1.1367 | 0.58971 | 0.2874 | 0.13158 | 0.056593 | 0.022866 | 0.0086788 | 3.0i | 20.8425 | 0.31071 | 0.15536 | 0.46607 | 0.23304 | -0.17889 | 0.17889 | -1.7889 | 1.7889 | 0.00085415 | 0.00042708
-5 | 21.3727 | 20.7151 | 18.8613 | 16.133 | 12.9632 | 9.7851 | 6.9387 | 4.6222 | 2.8925 | 1.7004 | 0.93905 | 0.48717 | 0.23743 | 0.1087 | 0.046753 | 0.01889 | 0.0071697 | 3.25i | 22.5794 | 0.14226 | 0.071128 | 0.23117 | 0.11558 | -0.0979 | 0.0979 | -0.979 | 0.979 | 0.00036098 | 0.00018049
0 | 13.9848 | 13.5545 | 12.3416 | 10.5563 | 8.4822 | 6.4027 | 4.5402 | 3.0244 | 1.8926 | 1.1126 | 0.61445 | 0.31877 | 0.15536 | 0.071128 | 0.030592 | 0.01236 | 0.0046914 | 3.5i | 24.3163 | 0.061183 | 0.030592 | 0.10707 | 0.053535 | -0.049537 | 0.049537 | -0.49537 | 0.49537 | 0.00014416 | 7.2082e-05
5 | 6.5969 | 6.3939 | 5.8218 | 4.9796 | 4.0012 | 3.0203 | 2.1417 | 1.4267 | 0.8928 | 0.52485 | 0.28985 | 0.15037 | 0.073285 | 0.033552 | 0.014431 | 0.0058305 | 0.002213 | 3.75i | 26.0531 | 0.02472 | 0.01236 | 0.046351 | 0.023175 | -0.023239 | 0.023239 | -0.23239 | 0.23239 | 5.4365e-05 | 2.7182e-05
10 | 2.0984 | 2.0338 | 1.8518 | 1.5839 | 1.2727 | 0.96071 | 0.68124 | 0.45381 | 0.28398 | 0.16695 | 0.092196 | 0.047831 | 0.023311 | 0.010672 | 0.0045902 | 0.0018546 | 0.00070393 | 4.0i | 27.79 | 0.0093828 | 0.0046914 | 0.018766 | 0.0093828 | -0.010129 | 0.010129 | -0.10129 | 0.10129 | 1.9345e-05 | 9.6724e-06
15 | 0.43138 | 0.41811 | 0.38069 | 0.32562 | 0.26164 | 0.1975 | 0.14005 | 0.093292 | 0.058381 | 0.03432 | 0.018953 | 0.0098329 | 0.0047922 | 0.002194 | 0.00094364 | 0.00038126 | 0.00014471
20 | 0.055838 | 0.05412 | 0.049277 | 0.042149 | 0.033867 | 0.025564 | 0.018128 | 0.012076 | 0.0075568 | 0.0044424 | 0.0024533 | 0.0012728 | 0.0006203 | 0.000284 | 0.00012215 | 4.9351e-05 | 1.8732e-05
25 | 0.0044774 | 0.0043396 | 0.0039513 | 0.0033797 | 0.0027157 | 0.0020499 | 0.0014536 | 0.0009683 | 0.00060595 | 0.00035622 | 0.00019672 | 0.00010206 | 4.9739e-05 | 2.2772e-05 | 9.7942e-06 | 3.9572e-06 | 1.502e-06
30 | 0.00022009 | 0.00021332 | 0.00019423 | 0.00016613 | 0.00013349 | 0.00010076 | 7.1453e-05 | 4.7598e-05 | 2.9786e-05 | 1.751e-05 | 9.6701e-06 | 5.0168e-06 | 2.445e-06 | 1.1194e-06 | 4.8145e-07 | 1.9452e-07 | 7.3832e-08
35 | 6.5862e-06 | 6.3836e-06 | 5.8123e-06 | 4.9715e-06 | 3.9947e-06 | 3.0154e-06 | 2.1382e-06 | 1.4244e-06 | 8.9135e-07 | 5.24e-07 | 2.8938e-07 | 1.5013e-07 | 7.3166e-08 | 3.3498e-08 | 1.4407e-08 | 5.8211e-09 | 2.2094e-09
40 | 1.1941e-07 | 1.1574e-07 | 1.0538e-07 | 9.0136e-08 | 7.2426e-08 | 5.467e-08 | 3.8767e-08 | 2.5824e-08 | 1.616e-08 | 9.5002e-09 | 5.2465e-09 | 2.7219e-09 | 1.3265e-09 | 6.0733e-10 | 2.6121e-10 | 1.0554e-10 | 4.0058e-11
45 | 1.3072e-09 | 1.267e-09 | 1.1536e-09 | 9.8671e-10 | 7.9284e-10 | 5.9847e-10 | 4.2438e-10 | 2.827e-10 | 1.7691e-10 | 1.04e-10 | 5.7433e-11 | 2.9796e-11 | 1.4521e-11 | 6.6484e-12 | 2.8594e-12 | 1.1553e-12 | 4.3851e-13
50 | 8.6186e-12 | 8.3535e-12 | 7.6059e-12 | 6.5057e-12 | 5.2275e-12 | 3.9459e-12 | 2.7981e-12 | 1.8639e-12 | 1.1664e-12 | 6.8569e-13 | 3.7868e-13 | 1.9645e-13 | 9.5744e-14 | 4.3835e-14 | 1.8853e-14 | 7.6174e-15 | 2.8912e-15
55 | 3.4158e-14 | 3.3107e-14 | 3.0144e-14 | 2.5784e-14 | 2.0718e-14 | 1.5639e-14 | 1.1089e-14 | 7.3871e-15 | 4.6228e-15 | 2.7176e-15 | 1.5008e-15 | 7.786e-16 | 3.7946e-16 | 1.7373e-16 | 7.472e-17 | 3.019e-17 | 1.1459e-17
60 | 0 | 0 | 0 | 0 | 0 | 0 | 0 | 0 | 0 | 0 | 0 | 0 | 0 | 0 | 0 | 0 | 0
65 | 0 | 0 | 0 | 0 | 0 | 0 | 0 | 0 | 0 | 0 | 0 | 0 | 0 | 0 | 0 | 0 | 0
70 | 0 | 0 | 0 | 0 | 0 | 0 | 0 | 0 | 0 | 0 | 0 | 0 | 0 | 0 | 0 | 0 | 0
75 | 0 | 0 | 0 | 0 | 0 | 0 | 0 | 0 | 0 | 0 | 0 | 0 | 0 | 0 | 0 | 0 | 0
80 | 0 | 0 | 0 | 0 | 0 | 0 | 0 | 0 | 0 | 0 | 0 | 0 | 0 | 0 | 0 | 0 | 0
85 | 0 | 0 | 0 | 0 | 0 | 0 | 0 | 0 | 0 | 0 | 0 | 0 | 0 | 0 | 0 | 0 | 0
90 | 0 | 0 | 0 | 0 | 0 | 0 | 0 | 0 | 0 | 0 | 0 | 0 | 0 | 0 | 0 | 0 | 0
95 | 0 | 0 | 0 | 0 | 0 | 0 | 0 | 0 | 0 | 0 | 0 | 0 | 0 | 0 | 0 | 0 | 0
100 | 0 | 0 | 0 | 0 | 0 | 0 | 0 | 0 | 0 | 0 | 0 | 0 | 0 | 0 | 0 | 0 | 0
105 | 0 | 0 | 0 | 0 | 0 | 0 | 0 | 0 | 0 | 0 | 0 | 0 | 0 | 0 | 0 | 0 | 0
110 | 0 | 0 | 0 | 0 | 0 | 0 | 0 | 0 | 0 | 0 | 0 | 0 | 0 | 0 | 0 | 0 | 0
115 | 0 | 0 | 0 | 0 | 0 | 0 | 0 | 0 | 0 | 0 | 0 | 0 | 0 | 0 | 0 | 0 | 0
120 | 0 | 0 | 0 | 0 | 0 | 0 | 0 | 0 | 0 | 0 | 0 | 0 | 0 | 0 | 0 | 0 | 0
125 | 0 | 0 | 0 | 0 | 0 | 0 | 0 | 0 | 0 | 0 | 0 | 0 | 0 | 0 | 0 | 0 | 0
130 | 0 | 0 | 0 | 0 | 0 | 0 | 0 | 0 | 0 | 0 | 0 | 0 | 0 | 0 | 0 | 0 | 0
135 | 0 | 0 | 0 | 0 | 0 | 0 | 0 | 0 | 0 | 0 | 0 | 0 | 0 | 0 | 0 | 0 | 0
140 | 0 | 0 | 0 | 0 | 0 | 0 | 0 | 0 | 0 | 0 | 0 | 0 | 0 | 0 | 0 | 0 | 0
145 | 0 | 0 | 0 | 0 | 0 | 0 | 0 | 0 | 0 | 0 | 0 | 0 | 0 | 0 | 0 | 0 | 0
150 | 0 | 0 | 0 | 0 | 0 | 0 | 0 | 0 | 0 | 0 | 0 | 0 | 0 | 0 | 0 | 0 | 0
Reference:
Peck, R.B. (1969). "Deep excavation and tunnelling in soft ground." Proceedings, 7th ICSMFE, Mexico City, State-of-the-Art Volume, 225-290.
Attewell, P.B. and Woodman, J.P. (1982). "Predicting the dynamics of ground settlement and its derivatives caused by tunnelling in soil." Ground Engineering, Vol.15, No.8, p.13-22 and 36.
Horizontal Displacements in Longitudinal Directions
Outputs | 0i | 0.25i | 0.5i | 0.75i | 1.0i | 1.25i | 1.5i | 1.75i | 2.0i | 2.25i | 2.5i | 2.75i | 3.0i | 3.25i | 3.5i | 3.75i | 4.0i
y (m) | 0 | 1.7369 | 3.4737 | 5.2106 | 6.9475 | 8.6844 | 10.4213 | 12.1581 | 13.895 | 15.6319 | 17.3687 | 19.1056 | 20.8425 | 22.5794 | 24.3163 | 26.0531 | 27.79
x (m)
-150 | 3.3377e-101 | 3.3377e-101 | 3.3377e-101 | 3.3377e-101 | 3.3377e-101 | 3.3377e-101 | 3.3377e-101 | 3.3377e-101 | 3.3377e-101 | 3.3377e-101 | 3.3377e-101 | 3.3377e-101 | 3.3377e-101 | 3.3377e-101 | 3.3377e-101 | 3.3377e-101 | 3.3377e-101
-145 | 1.4427e-94 | 1.4427e-94 | 1.4427e-94 | 1.4427e-94 | 1.4427e-94 | 1.4427e-94 | 1.4427e-94 | 1.4427e-94 | 1.4427e-94 | 1.4427e-94 | 1.4427e-94 | 1.4427e-94 | 1.4427e-94 | 1.4427e-94 | 1.4427e-94 | 1.4427e-94 | 1.4427e-94
-140 | 3.7152e-88 | 3.7152e-88 | 3.7152e-88 | 3.7152e-88 | 3.7152e-88 | 3.7152e-88 | 3.7152e-88 | 3.7152e-88 | 3.7152e-88 | 3.7152e-88 | 3.7152e-88 | 3.7152e-88 | 3.7152e-88 | 3.7152e-88 | 3.7152e-88 | 3.7152e-88 | 3.7152e-88
-135 | 5.6995e-82 | 5.6995e-82 | 5.6995e-82 | 5.6995e-82 | 5.6995e-82 | 5.6995e-82 | 5.6995e-82 | 5.6995e-82 | 5.6995e-82 | 5.6995e-82 | 5.6995e-82 | 5.6995e-82 | 5.6995e-82 | 5.6995e-82 | 5.6995e-82 | 5.6995e-82 | 5.6995e-82
-130 | 5.209e-76 | 5.209e-76 | 5.209e-76 | 5.209e-76 | 5.209e-76 | 5.209e-76 | 5.209e-76 | 5.209e-76 | 5.209e-76 | 5.209e-76 | 5.209e-76 | 5.209e-76 | 5.209e-76 | 5.209e-76 | 5.209e-76 | 5.209e-76 | 5.209e-76
-125 | 2.8362e-70 | 2.8362e-70 | 2.8362e-70 | 2.8362e-70 | 2.8362e-70 | 2.8362e-70 | 2.8362e-70 | 2.8362e-70 | 2.8362e-70 | 2.8362e-70 | 2.8362e-70 | 2.8362e-70 | 2.8362e-70 | 2.8362e-70 | 2.8362e-70 | 2.8362e-70 | 2.8362e-70
-120 | 9.1996e-65 | 9.1996e-65 | 9.1996e-65 | 9.1996e-65 | 9.1996e-65 | 9.1996e-65 | 9.1996e-65 | 9.1996e-65 | 9.1996e-65 | 9.1996e-65 | 9.1996e-65 | 9.1996e-65 | 9.1996e-65 | 9.1996e-65 | 9.1996e-65 | 9.1996e-65 | 9.1996e-65
-115 | 1.7777e-59 | 1.7777e-59 | 1.7777e-59 | 1.7777e-59 | 1.7777e-59 | 1.7777e-59 | 1.7777e-59 | 1.7777e-59 | 1.7777e-59 | 1.7777e-59 | 1.7777e-59 | 1.7777e-59 | 1.7777e-59 | 1.7777e-59 | 1.7777e-59 | 1.7777e-59 | 1.7777e-59
-110 | 2.0465e-54 | 2.0465e-54 | 2.0465e-54 | 2.0465e-54 | 2.0465e-54 | 2.0465e-54 | 2.0465e-54 | 2.0465e-54 | 2.0465e-54 | 2.0465e-54 | 2.0465e-54 | 2.0465e-54 | 2.0465e-54 | 2.0465e-54 | 2.0465e-54 | 2.0465e-54 | 2.0465e-54
-105 | 1.4036e-49 | 1.4036e-49 | 1.4036e-49 | 1.4036e-49 | 1.4036e-49 | 1.4036e-49 | 1.4036e-49 | 1.4036e-49 | 1.4036e-49 | 1.4036e-49 | 1.4036e-49 | 1.4036e-49 | 1.4036e-49 | 1.4036e-49 | 1.4036e-49 | 1.4036e-49 | 1.4036e-49
-100 | 5.7347e-45 | 5.7347e-45 | 5.7347e-45 | 5.7347e-45 | 5.7347e-45 | 5.7347e-45 | 5.7347e-45 | 5.7347e-45 | 5.7347e-45 | 5.7347e-45 | 5.7347e-45 | 5.7347e-45 | 5.7347e-45 | 5.7347e-45 | 5.7347e-45 | 5.7347e-45 | 5.7347e-45
-95 | 1.3959e-40 | 1.3959e-40 | 1.3959e-40 | 1.3959e-40 | 1.3959e-40 | 1.3959e-40 | 1.3959e-40 | 1.3959e-40 | 1.3959e-40 | 1.3959e-40 | 1.3959e-40 | 1.3959e-40 | 1.3959e-40 | 1.3959e-40 | 1.3959e-40 | 1.3959e-40 | 1.3959e-40
-90 | 2.0241e-36 | 2.0241e-36 | 2.0241e-36 | 2.0241e-36 | 2.0241e-36 | 2.0241e-36 | 2.0241e-36 | 2.0241e-36 | 2.0241e-36 | 2.0241e-36 | 2.0241e-36 | 2.0241e-36 | 2.0241e-36 | 2.0241e-36 | 2.0241e-36 | 2.0241e-36 | 2.0241e-36
-85 | 1.7486e-32 | 1.7486e-32 | 1.7486e-32 | 1.7486e-32 | 1.7486e-32 | 1.7486e-32 | 1.7486e-32 | 1.7486e-32 | 1.7486e-32 | 1.7486e-32 | 1.7486e-32 | 1.7486e-32 | 1.7486e-32 | 1.7486e-32 | 1.7486e-32 | 1.7486e-32 | 1.7486e-32
-80 | 8.9993e-29 | 8.9993e-29 | 8.9993e-29 | 8.9993e-29 | 8.9993e-29 | 8.9993e-29 | 8.9993e-29 | 8.9993e-29 | 8.9993e-29 | 8.9993e-29 | 8.9993e-29 | 8.9993e-29 | 8.9993e-29 | 8.9993e-29 | 8.9993e-29 | 8.9993e-29 | 8.9993e-29
-75 | 2.7592e-25 | 2.7592e-25 | 2.7592e-25 | 2.7592e-25 | 2.7592e-25 | 2.7592e-25 | 2.7592e-25 | 2.7592e-25 | 2.7592e-25 | 2.7592e-25 | 2.7592e-25 | 2.7592e-25 | 2.7592e-25 | 2.7592e-25 | 2.7592e-25 | 2.7592e-25 | 2.7592e-25
-70 | 5.0399e-22 | 5.0399e-22 | 5.0399e-22 | 5.0399e-22 | 5.0399e-22 | 5.0399e-22 | 5.0399e-22 | 5.0399e-22 | 5.0399e-22 | 5.0399e-22 | 5.0399e-22 | 5.0399e-22 | 5.0399e-22 | 5.0399e-22 | 5.0399e-22 | 5.0399e-22 | 5.0399e-22
-65 | 5.4842e-19 | 5.4842e-19 | 5.4842e-19 | 5.4842e-19 | 5.4842e-19 | 5.4842e-19 | 5.4842e-19 | 5.4842e-19 | 5.4842e-19 | 5.4842e-19 | 5.4842e-19 | 5.4842e-19 | 5.4842e-19 | 5.4842e-19 | 5.4842e-19 | 5.4842e-19 | 5.4842e-19
-60 | 3.5552e-16 | 3.5552e-16 | 3.5552e-16 | 3.5552e-16 | 3.5552e-16 | 3.5552e-16 | 3.5552e-16 | 3.5552e-16 | 3.5552e-16 | 3.5552e-16 | 3.5552e-16 | 3.5552e-16 | 3.5552e-16 | 3.5552e-16 | 3.5552e-16 | 3.5552e-16 | 3.5552e-16
-55 | 1.373e-13 | 1.373e-13 | 1.373e-13 | 1.373e-13 | 1.373e-13 | 1.373e-13 | 1.373e-13 | 1.373e-13 | 1.373e-13 | 1.373e-13 | 1.373e-13 | 1.373e-13 | 1.373e-13 | 1.373e-13 | 1.373e-13 | 1.373e-13 | 1.373e-13
-50 | 3.159e-11 | 3.159e-11 | 3.159e-11 | 3.159e-11 | 3.159e-11 | 3.159e-11 | 3.159e-11 | 3.159e-11 | 3.159e-11 | 3.159e-11 | 3.159e-11 | 3.159e-11 | 3.159e-11 | 3.159e-11 | 3.159e-11 | 3.159e-11 | 3.159e-11
-45 | 4.33e-09 | 4.33e-09 | 4.33e-09 | 4.33e-09 | 4.33e-09 | 4.33e-09 | 4.33e-09 | 4.33e-09 | 4.33e-09 | 4.33e-09 | 4.33e-09 | 4.33e-09 | 4.33e-09 | 4.33e-09 | 4.33e-09 | 4.33e-09 | 4.33e-09
-40 | 3.5357e-07 | 3.5357e-07 | 3.5357e-07 | 3.5357e-07 | 3.5357e-07 | 3.5357e-07 | 3.5357e-07 | 3.5357e-07 | 3.5357e-07 | 3.5357e-07 | 3.5357e-07 | 3.5357e-07 | 3.5357e-07 | 3.5357e-07 | 3.5357e-07 | 3.5357e-07 | 3.5357e-07
-35 | 1.72e-05 | 1.72e-05 | 1.72e-05 | 1.72e-05 | 1.72e-05 | 1.72e-05 | 1.72e-05 | 1.72e-05 | 1.72e-05 | 1.72e-05 | 1.72e-05 | 1.72e-05 | 1.72e-05 | 1.72e-05 | 1.72e-05 | 1.72e-05 | 1.72e-05
-30 | 0.00049847 | 0.00049847 | 0.00049847 | 0.00049847 | 0.00049847 | 0.00049847 | 0.00049847 | 0.00049847 | 0.00049847 | 0.00049847 | 0.00049847 | 0.00049847 | 0.00049847 | 0.00049847 | 0.00049847 | 0.00049847 | 0.00049847
-25 | 0.0086062 | 0.0086062 | 0.0086062 | 0.0086062 | 0.0086062 | 0.0086062 | 0.0086062 | 0.0086062 | 0.0086062 | 0.0086062 | 0.0086062 | 0.0086062 | 0.0086062 | 0.0086062 | 0.0086062 | 0.0086062 | 0.0086062
-20 | 0.08852 | 0.08852 | 0.08852 | 0.08852 | 0.08852 | 0.08852 | 0.08852 | 0.08852 | 0.08852 | 0.08852 | 0.08852 | 0.08852 | 0.08852 | 0.08852 | 0.08852 | 0.08852 | 0.08852
-15 | 0.54242 | 0.54242 | 0.54242 | 0.54242 | 0.54242 | 0.54242 | 0.54242 | 0.54242 | 0.54242 | 0.54242 | 0.54242 | 0.54242 | 0.54242 | 0.54242 | 0.54242 | 0.54242 | 0.54242
-10 | 1.9801 | 1.9801 | 1.9801 | 1.9801 | 1.9801 | 1.9801 | 1.9801 | 1.9801 | 1.9801 | 1.9801 | 1.9801 | 1.9801 | 1.9801 | 1.9801 | 1.9801 | 1.9801 | 1.9801
-5 | 4.3062 | 4.3062 | 4.3062 | 4.3062 | 4.3062 | 4.3062 | 4.3062 | 4.3062 | 4.3062 | 4.3062 | 4.3062 | 4.3062 | 4.3062 | 4.3062 | 4.3062 | 4.3062 | 4.3062
0 | 5.5791 | 5.5791 | 5.5791 | 5.5791 | 5.5791 | 5.5791 | 5.5791 | 5.5791 | 5.5791 | 5.5791 | 5.5791 | 5.5791 | 5.5791 | 5.5791 | 5.5791 | 5.5791 | 5.5791
5 | 4.3062 | 4.3062 | 4.3062 | 4.3062 | 4.3062 | 4.3062 | 4.3062 | 4.3062 | 4.3062 | 4.3062 | 4.3062 | 4.3062 | 4.3062 | 4.3062 | 4.3062 | 4.3062 | 4.3062
10 | 1.9801 | 1.9801 | 1.9801 | 1.9801 | 1.9801 | 1.9801 | 1.9801 | 1.9801 | 1.9801 | 1.9801 | 1.9801 | 1.9801 | 1.9801 | 1.9801 | 1.9801 | 1.9801 | 1.9801
15 | 0.54242 | 0.54242 | 0.54242 | 0.54242 | 0.54242 | 0.54242 | 0.54242 | 0.54242 | 0.54242 | 0.54242 | 0.54242 | 0.54242 | 0.54242 | 0.54242 | 0.54242 | 0.54242 | 0.54242
20 | 0.08852 | 0.08852 | 0.08852 | 0.08852 | 0.08852 | 0.08852 | 0.08852 | 0.08852 | 0.08852 | 0.08852 | 0.08852 | 0.08852 | 0.08852 | 0.08852 | 0.08852 | 0.08852 | 0.08852
25 | 0.0086062 | 0.0086062 | 0.0086062 | 0.0086062 | 0.0086062 | 0.0086062 | 0.0086062 | 0.0086062 | 0.0086062 | 0.0086062 | 0.0086062 | 0.0086062 | 0.0086062 | 0.0086062 | 0.0086062 | 0.0086062 | 0.0086062
30 | 0.00049847 | 0.00049847 | 0.00049847 | 0.00049847 | 0.00049847 | 0.00049847 | 0.00049847 | 0.00049847 | 0.00049847 | 0.00049847 | 0.00049847 | 0.00049847 | 0.00049847 | 0.00049847 | 0.00049847 | 0.00049847 | 0.00049847
35 | 1.72e-05 | 1.72e-05 | 1.72e-05 | 1.72e-05 | 1.72e-05 | 1.72e-05 | 1.72e-05 | 1.72e-05 | 1.72e-05 | 1.72e-05 | 1.72e-05 | 1.72e-05 | 1.72e-05 | 1.72e-05 | 1.72e-05 | 1.72e-05 | 1.72e-05
40 | 3.5357e-07 | 3.5357e-07 | 3.5357e-07 | 3.5357e-07 | 3.5357e-07 | 3.5357e-07 | 3.5357e-07 | 3.5357e-07 | 3.5357e-07 | 3.5357e-07 | 3.5357e-07 | 3.5357e-07 | 3.5357e-07 | 3.5357e-07 | 3.5357e-07 | 3.5357e-07 | 3.5357e-07
45 | 4.33e-09 | 4.33e-09 | 4.33e-09 | 4.33e-09 | 4.33e-09 | 4.33e-09 | 4.33e-09 | 4.33e-09 | 4.33e-09 | 4.33e-09 | 4.33e-09 | 4.33e-09 | 4.33e-09 | 4.33e-09 | 4.33e-09 | 4.33e-09 | 4.33e-09
50 | 3.159e-11 | 3.159e-11 | 3.159e-11 | 3.159e-11 | 3.159e-11 | 3.159e-11 | 3.159e-11 | 3.159e-11 | 3.159e-11 | 3.159e-11 | 3.159e-11 | 3.159e-11 | 3.159e-11 | 3.159e-11 | 3.159e-11 | 3.159e-11 | 3.159e-11
55 | 1.373e-13 | 1.373e-13 | 1.373e-13 | 1.373e-13 | 1.373e-13 | 1.373e-13 | 1.373e-13 | 1.373e-13 | 1.373e-13 | 1.373e-13 | 1.373e-13 | 1.373e-13 | 1.373e-13 | 1.373e-13 | 1.373e-13 | 1.373e-13 | 1.373e-13
60 | 3.5552e-16 | 3.5552e-16 | 3.5552e-16 | 3.5552e-16 | 3.5552e-16 | 3.5552e-16 | 3.5552e-16 | 3.5552e-16 | 3.5552e-16 | 3.5552e-16 | 3.5552e-16 | 3.5552e-16 | 3.5552e-16 | 3.5552e-16 | 3.5552e-16 | 3.5552e-16 | 3.5552e-16
65 | 5.4842e-19 | 5.4842e-19 | 5.4842e-19 | 5.4842e-19 | 5.4842e-19 | 5.4842e-19 | 5.4842e-19 | 5.4842e-19 | 5.4842e-19 | 5.4842e-19 | 5.4842e-19 | 5.4842e-19 | 5.4842e-19 | 5.4842e-19 | 5.4842e-19 | 5.4842e-19 | 5.4842e-19
70 | 5.0399e-22 | 5.0399e-22 | 5.0399e-22 | 5.0399e-22 | 5.0399e-22 | 5.0399e-22 | 5.0399e-22 | 5.0399e-22 | 5.0399e-22 | 5.0399e-22 | 5.0399e-22 | 5.0399e-22 | 5.0399e-22 | 5.0399e-22 | 5.0399e-22 | 5.0399e-22 | 5.0399e-22
75 | 2.7592e-25 | 2.7592e-25 | 2.7592e-25 | 2.7592e-25 | 2.7592e-25 | 2.7592e-25 | 2.7592e-25 | 2.7592e-25 | 2.7592e-25 | 2.7592e-25 | 2.7592e-25 | 2.7592e-25 | 2.7592e-25 | 2.7592e-25 | 2.7592e-25 | 2.7592e-25 | 2.7592e-25
80 | 8.9993e-29 | 8.9993e-29 | 8.9993e-29 | 8.9993e-29 | 8.9993e-29 | 8.9993e-29 | 8.9993e-29 | 8.9993e-29 | 8.9993e-29 | 8.9993e-29 | 8.9993e-29 | 8.9993e-29 | 8.9993e-29 | 8.9993e-29 | 8.9993e-29 | 8.9993e-29 | 8.9993e-29
85 | 1.7486e-32 | 1.7486e-32 | 1.7486e-32 | 1.7486e-32 | 1.7486e-32 | 1.7486e-32 | 1.7486e-32 | 1.7486e-32 | 1.7486e-32 | 1.7486e-32 | 1.7486e-32 | 1.7486e-32 | 1.7486e-32 | 1.7486e-32 | 1.7486e-32 | 1.7486e-32 | 1.7486e-32
90 | 2.0241e-36 | 2.0241e-36 | 2.0241e-36 | 2.0241e-36 | 2.0241e-36 | 2.0241e-36 | 2.0241e-36 | 2.0241e-36 | 2.0241e-36 | 2.0241e-36 | 2.0241e-36 | 2.0241e-36 | 2.0241e-36 | 2.0241e-36 | 2.0241e-36 | 2.0241e-36 | 2.0241e-36
95 | 1.3959e-40 | 1.3959e-40 | 1.3959e-40 | 1.3959e-40 | 1.3959e-40 | 1.3959e-40 | 1.3959e-40 | 1.3959e-40 | 1.3959e-40 | 1.3959e-40 | 1.3959e-40 | 1.3959e-40 | 1.3959e-40 | 1.3959e-40 | 1.3959e-40 | 1.3959e-40 | 1.3959e-40
100 | 5.7347e-45 | 5.7347e-45 | 5.7347e-45 | 5.7347e-45 | 5.7347e-45 | 5.7347e-45 | 5.7347e-45 | 5.7347e-45 | 5.7347e-45 | 5.7347e-45 | 5.7347e-45 | 5.7347e-45 | 5.7347e-45 | 5.7347e-45 | 5.7347e-45 | 5.7347e-45 | 5.7347e-45
105 | 1.4036e-49 | 1.4036e-49 | 1.4036e-49 | 1.4036e-49 | 1.4036e-49 | 1.4036e-49 | 1.4036e-49 | 1.4036e-49 | 1.4036e-49 | 1.4036e-49 | 1.4036e-49 | 1.4036e-49 | 1.4036e-49 | 1.4036e-49 | 1.4036e-49 | 1.4036e-49 | 1.4036e-49
110 | 2.0465e-54 | 2.0465e-54 | 2.0465e-54 | 2.0465e-54 | 2.0465e-54 | 2.0465e-54 | 2.0465e-54 | 2.0465e-54 | 2.0465e-54 | 2.0465e-54 | 2.0465e-54 | 2.0465e-54 | 2.0465e-54 | 2.0465e-54 | 2.0465e-54 | 2.0465e-54 | 2.0465e-54
115 | 1.7777e-59 | 1.7777e-59 | 1.7777e-59 | 1.7777e-59 | 1.7777e-59 | 1.7777e-59 | 1.7777e-59 | 1.7777e-59 | 1.7777e-59 | 1.7777e-59 | 1.7777e-59 | 1.7777e-59 | 1.7777e-59 | 1.7777e-59 | 1.7777e-59 | 1.7777e-59 | 1.7777e-59
120 | 9.1996e-65 | 9.1996e-65 | 9.1996e-65 | 9.1996e-65 | 9.1996e-65 | 9.1996e-65 | 9.1996e-65 | 9.1996e-65 | 9.1996e-65 | 9.1996e-65 | 9.1996e-65 | 9.1996e-65 | 9.1996e-65 | 9.1996e-65 | 9.1996e-65 | 9.1996e-65 | 9.1996e-65
125 | 2.8362e-70 | 2.8362e-70 | 2.8362e-70 | 2.8362e-70 | 2.8362e-70 | 2.8362e-70 | 2.8362e-70 | 2.8362e-70 | 2.8362e-70 | 2.8362e-70 | 2.8362e-70 | 2.8362e-70 | 2.8362e-70 | 2.8362e-70 | 2.8362e-70 | 2.8362e-70 | 2.8362e-70
130 | 5.209e-76 | 5.209e-76 | 5.209e-76 | 5.209e-76 | 5.209e-76 | 5.209e-76 | 5.209e-76 | 5.209e-76 | 5.209e-76 | 5.209e-76 | 5.209e-76 | 5.209e-76 | 5.209e-76 | 5.209e-76 | 5.209e-76 | 5.209e-76 | 5.209e-76
135 | 5.6995e-82 | 5.6995e-82 | 5.6995e-82 | 5.6995e-82 | 5.6995e-82 | 5.6995e-82 | 5.6995e-82 | 5.6995e-82 | 5.6995e-82 | 5.6995e-82 | 5.6995e-82 | 5.6995e-82 | 5.6995e-82 | 5.6995e-82 | 5.6995e-82 | 5.6995e-82 | 5.6995e-82
140 | 3.7152e-88 | 3.7152e-88 | 3.7152e-88 | 3.7152e-88 | 3.7152e-88 | 3.7152e-88 | 3.7152e-88 | 3.7152e-88 | 3.7152e-88 | 3.7152e-88 | 3.7152e-88 | 3.7152e-88 | 3.7152e-88 | 3.7152e-88 | 3.7152e-88 | 3.7152e-88 | 3.7152e-88
145 | 1.4427e-94 | 1.4427e-94 | 1.4427e-94 | 1.4427e-94 | 1.4427e-94 | 1.4427e-94 | 1.4427e-94 | 1.4427e-94 | 1.4427e-94 | 1.4427e-94 | 1.4427e-94 | 1.4427e-94 | 1.4427e-94 | 1.4427e-94 | 1.4427e-94 | 1.4427e-94 | 1.4427e-94
150 | 3.3377e-101 | 3.3377e-101 | 3.3377e-101 | 3.3377e-101 | 3.3377e-101 | 3.3377e-101 | 3.3377e-101 | 3.3377e-101 | 3.3377e-101 | 3.3377e-101 | 3.3377e-101 | 3.3377e-101 | 3.3377e-101 | 3.3377e-101 | 3.3377e-101 | 3.3377e-101 | 3.3377e-101
Horizontal Strain in Longitudinal Directions
Outputs | 0i | 0.25i | 0.5i | 0.75i | 1.0i | 1.25i | 1.5i | 1.75i | 2.0i | 2.25i | 2.5i | 2.75i | 3.0i | 3.25i | 3.5i | 3.75i | 4.0i
y (m) | 0 | 1.7369 | 3.4737 | 5.2106 | 6.9475 | 8.6844 | 10.4213 | 12.1581 | 13.895 | 15.6319 | 17.3687 | 19.1056 | 20.8425 | 22.5794 | 24.3163 | 26.0531 | 27.79
x (m)
-150 | 1.0372e-100 | 1.0372e-100 | 1.0372e-100 | 1.0372e-100 | 1.0372e-100 | 1.0372e-100 | 1.0372e-100 | 1.0372e-100 | 1.0372e-100 | 1.0372e-100 | 1.0372e-100 | 1.0372e-100 | 1.0372e-100 | 1.0372e-100 | 1.0372e-100 | 1.0372e-100 | 1.0372e-100
-145 | 4.334e-94 | 4.334e-94 | 4.334e-94 | 4.334e-94 | 4.334e-94 | 4.334e-94 | 4.334e-94 | 4.334e-94 | 4.334e-94 | 4.334e-94 | 4.334e-94 | 4.334e-94 | 4.334e-94 | 4.334e-94 | 4.334e-94 | 4.334e-94 | 4.334e-94
-140 | 1.0776e-87 | 1.0776e-87 | 1.0776e-87 | 1.0776e-87 | 1.0776e-87 | 1.0776e-87 | 1.0776e-87 | 1.0776e-87 | 1.0776e-87 | 1.0776e-87 | 1.0776e-87 | 1.0776e-87 | 1.0776e-87 | 1.0776e-87 | 1.0776e-87 | 1.0776e-87 | 1.0776e-87
-135 | 1.5941e-81 | 1.5941e-81 | 1.5941e-81 | 1.5941e-81 | 1.5941e-81 | 1.5941e-81 | 1.5941e-81 | 1.5941e-81 | 1.5941e-81 | 1.5941e-81 | 1.5941e-81 | 1.5941e-81 | 1.5941e-81 | 1.5941e-81 | 1.5941e-81 | 1.5941e-81 | 1.5941e-81
-130 | 1.4029e-75 | 1.4029e-75 | 1.4029e-75 | 1.4029e-75 | 1.4029e-75 | 1.4029e-75 | 1.4029e-75 | 1.4029e-75 | 1.4029e-75 | 1.4029e-75 | 1.4029e-75 | 1.4029e-75 | 1.4029e-75 | 1.4029e-75 | 1.4029e-75 | 1.4029e-75 | 1.4029e-75
-125 | 7.3449e-70 | 7.3449e-70 | 7.3449e-70 | 7.3449e-70 | 7.3449e-70 | 7.3449e-70 | 7.3449e-70 | 7.3449e-70 | 7.3449e-70 | 7.3449e-70 | 7.3449e-70 | 7.3449e-70 | 7.3449e-70 | 7.3449e-70 | 7.3449e-70 | 7.3449e-70 | 7.3449e-70
-120 | 2.2871e-64 | 2.2871e-64 | 2.2871e-64 | 2.2871e-64 | 2.2871e-64 | 2.2871e-64 | 2.2871e-64 | 2.2871e-64 | 2.2871e-64 | 2.2871e-64 | 2.2871e-64 | 2.2871e-64 | 2.2871e-64 | 2.2871e-64 | 2.2871e-64 | 2.2871e-64 | 2.2871e-64
-115 | 4.2355e-59 | 4.2355e-59 | 4.2355e-59 | 4.2355e-59 | 4.2355e-59 | 4.2355e-59 | 4.2355e-59 | 4.2355e-59 | 4.2355e-59 | 4.2355e-59 | 4.2355e-59 | 4.2355e-59 | 4.2355e-59 | 4.2355e-59 | 4.2355e-59 | 4.2355e-59 | 4.2355e-59
-110 | 4.664e-54 | 4.664e-54 | 4.664e-54 | 4.664e-54 | 4.664e-54 | 4.664e-54 | 4.664e-54 | 4.664e-54 | 4.664e-54 | 4.664e-54 | 4.664e-54 | 4.664e-54 | 4.664e-54 | 4.664e-54 | 4.664e-54 | 4.664e-54 | 4.664e-54
-105 | 3.0533e-49 | 3.0533e-49 | 3.0533e-49 | 3.0533e-49 | 3.0533e-49 | 3.0533e-49 | 3.0533e-49 | 3.0533e-49 | 3.0533e-49 | 3.0533e-49 | 3.0533e-49 | 3.0533e-49 | 3.0533e-49 | 3.0533e-49 | 3.0533e-49 | 3.0533e-49 | 3.0533e-49
-100 | 1.1881e-44 | 1.1881e-44 | 1.1881e-44 | 1.1881e-44 | 1.1881e-44 | 1.1881e-44 | 1.1881e-44 | 1.1881e-44 | 1.1881e-44 | 1.1881e-44 | 1.1881e-44 | 1.1881e-44 | 1.1881e-44 | 1.1881e-44 | 1.1881e-44 | 1.1881e-44 | 1.1881e-44
-95 | 2.7473e-40 | 2.7473e-40 | 2.7473e-40 | 2.7473e-40 | 2.7473e-40 | 2.7473e-40 | 2.7473e-40 | 2.7473e-40 | 2.7473e-40 | 2.7473e-40 | 2.7473e-40 | 2.7473e-40 | 2.7473e-40 | 2.7473e-40 | 2.7473e-40 | 2.7473e-40 | 2.7473e-40
-90 | 3.7742e-36 | 3.7742e-36 | 3.7742e-36 | 3.7742e-36 | 3.7742e-36 | 3.7742e-36 | 3.7742e-36 | 3.7742e-36 | 3.7742e-36 | 3.7742e-36 | 3.7742e-36 | 3.7742e-36 | 3.7742e-36 | 3.7742e-36 | 3.7742e-36 | 3.7742e-36 | 3.7742e-36
-85 | 3.0793e-32 | 3.0793e-32 | 3.0793e-32 | 3.0793e-32 | 3.0793e-32 | 3.0793e-32 | 3.0793e-32 | 3.0793e-32 | 3.0793e-32 | 3.0793e-32 | 3.0793e-32 | 3.0793e-32 | 3.0793e-32 | 3.0793e-32 | 3.0793e-32 | 3.0793e-32 | 3.0793e-32
-80 | 1.4916e-28 | 1.4916e-28 | 1.4916e-28 | 1.4916e-28 | 1.4916e-28 | 1.4916e-28 | 1.4916e-28 | 1.4916e-28 | 1.4916e-28 | 1.4916e-28 | 1.4916e-28 | 1.4916e-28 | 1.4916e-28 | 1.4916e-28 | 1.4916e-28 | 1.4916e-28 | 1.4916e-28
-75 | 4.2873e-25 | 4.2873e-25 | 4.2873e-25 | 4.2873e-25 | 4.2873e-25 | 4.2873e-25 | 4.2873e-25 | 4.2873e-25 | 4.2873e-25 | 4.2873e-25 | 4.2873e-25 | 4.2873e-25 | 4.2873e-25 | 4.2873e-25 | 4.2873e-25 | 4.2873e-25 | 4.2873e-25
-70 | 7.309e-22 | 7.309e-22 | 7.309e-22 | 7.309e-22 | 7.309e-22 | 7.309e-22 | 7.309e-22 | 7.309e-22 | 7.309e-22 | 7.309e-22 | 7.309e-22 | 7.309e-22 | 7.309e-22 | 7.309e-22 | 7.309e-22 | 7.309e-22 | 7.309e-22
-65 | 7.3853e-19 | 7.3853e-19 | 7.3853e-19 | 7.3853e-19 | 7.3853e-19 | 7.3853e-19 | 7.3853e-19 | 7.3853e-19 | 7.3853e-19 | 7.3853e-19 | 7.3853e-19 | 7.3853e-19 | 7.3853e-19 | 7.3853e-19 | 7.3853e-19 | 7.3853e-19 | 7.3853e-19
-60 | 4.4194e-16 | 4.4194e-16 | 4.4194e-16 | 4.4194e-16 | 4.4194e-16 | 4.4194e-16 | 4.4194e-16 | 4.4194e-16 | 4.4194e-16 | 4.4194e-16 | 4.4194e-16 | 4.4194e-16 | 4.4194e-16 | 4.4194e-16 | 4.4194e-16 | 4.4194e-16 | 4.4194e-16
-55 | 1.5645e-13 | 1.5645e-13 | 1.5645e-13 | 1.5645e-13 | 1.5645e-13 | 1.5645e-13 | 1.5645e-13 | 1.5645e-13 | 1.5645e-13 | 1.5645e-13 | 1.5645e-13 | 1.5645e-13 | 1.5645e-13 | 1.5645e-13 | 1.5645e-13 | 1.5645e-13 | 1.5645e-13
-50 | 3.2724e-11 | 3.2724e-11 | 3.2724e-11 | 3.2724e-11 | 3.2724e-11 | 3.2724e-11 | 3.2724e-11 | 3.2724e-11 | 3.2724e-11 | 3.2724e-11 | 3.2724e-11 | 3.2724e-11 | 3.2724e-11 | 3.2724e-11 | 3.2724e-11 | 3.2724e-11 | 3.2724e-11
-45 | 4.0368e-09 | 4.0368e-09 | 4.0368e-09 | 4.0368e-09 | 4.0368e-09 | 4.0368e-09 | 4.0368e-09 | 4.0368e-09 | 4.0368e-09 | 4.0368e-09 | 4.0368e-09 | 4.0368e-09 | 4.0368e-09 | 4.0368e-09 | 4.0368e-09 | 4.0368e-09 | 4.0368e-09
-40 | 2.9301e-07 | 2.9301e-07 | 2.9301e-07 | 2.9301e-07 | 2.9301e-07 | 2.9301e-07 | 2.9301e-07 | 2.9301e-07 | 2.9301e-07 | 2.9301e-07 | 2.9301e-07 | 2.9301e-07 | 2.9301e-07 | 2.9301e-07 | 2.9301e-07 | 2.9301e-07 | 2.9301e-07
-35 | 1.2472e-05 | 1.2472e-05 | 1.2472e-05 | 1.2472e-05 | 1.2472e-05 | 1.2472e-05 | 1.2472e-05 | 1.2472e-05 | 1.2472e-05 | 1.2472e-05 | 1.2472e-05 | 1.2472e-05 | 1.2472e-05 | 1.2472e-05 | 1.2472e-05 | 1.2472e-05 | 1.2472e-05
-30 | 0.00030982 | 0.00030982 | 0.00030982 | 0.00030982 | 0.00030982 | 0.00030982 | 0.00030982 | 0.00030982 | 0.00030982 | 0.00030982 | 0.00030982 | 0.00030982 | 0.00030982 | 0.00030982 | 0.00030982 | 0.00030982 | 0.00030982
-25 | 0.0044575 | 0.0044575 | 0.0044575 | 0.0044575 | 0.0044575 | 0.0044575 | 0.0044575 | 0.0044575 | 0.0044575 | 0.0044575 | 0.0044575 | 0.0044575 | 0.0044575 | 0.0044575 | 0.0044575 | 0.0044575 | 0.0044575
-20 | 0.036679 | 0.036679 | 0.036679 | 0.036679 | 0.036679 | 0.036679 | 0.036679 | 0.036679 | 0.036679 | 0.036679 | 0.036679 | 0.036679 | 0.036679 | 0.036679 | 0.036679 | 0.036679 | 0.036679
-15 | 0.16857 | 0.16857 | 0.16857 | 0.16857 | 0.16857 | 0.16857 | 0.16857 | 0.16857 | 0.16857 | 0.16857 | 0.16857 | 0.16857 | 0.16857 | 0.16857 | 0.16857 | 0.16857 | 0.16857
-10 | 0.41023 | 0.41023 | 0.41023 | 0.41023 | 0.41023 | 0.41023 | 0.41023 | 0.41023 | 0.41023 | 0.41023 | 0.41023 | 0.41023 | 0.41023 | 0.41023 | 0.41023 | 0.41023 | 0.41023
-5 | 0.44607 | 0.44607 | 0.44607 | 0.44607 | 0.44607 | 0.44607 | 0.44607 | 0.44607 | 0.44607 | 0.44607 | 0.44607 | 0.44607 | 0.44607 | 0.44607 | 0.44607 | 0.44607 | 0.44607
0 | 0 | 0 | 0 | 0 | 0 | 0 | 0 | 0 | 0 | 0 | 0 | 0 | 0 | 0 | 0 | 0 | 0
5 | -0.44607 | -0.44607 | -0.44607 | -0.44607 | -0.44607 | -0.44607 | -0.44607 | -0.44607 | -0.44607 | -0.44607 | -0.44607 | -0.44607 | -0.44607 | -0.44607 | -0.44607 | -0.44607 | -0.44607
10 | -0.41023 | -0.41023 | -0.41023 | -0.41023 | -0.41023 | -0.41023 | -0.41023 | -0.41023 | -0.41023 | -0.41023 | -0.41023 | -0.41023 | -0.41023 | -0.41023 | -0.41023 | -0.41023 | -0.41023
15 | -0.16857 | -0.16857 | -0.16857 | -0.16857 | -0.16857 | -0.16857 | -0.16857 | -0.16857 | -0.16857 | -0.16857 | -0.16857 | -0.16857 | -0.16857 | -0.16857 | -0.16857 | -0.16857 | -0.16857
20 | -0.036679 | -0.036679 | -0.036679 | -0.036679 | -0.036679 | -0.036679 | -0.036679 | -0.036679 | -0.036679 | -0.036679 | -0.036679 | -0.036679 | -0.036679 | -0.036679 | -0.036679 | -0.036679 | -0.036679
25 | -0.0044575 | -0.0044575 | -0.0044575 | -0.0044575 | -0.0044575 | -0.0044575 | -0.0044575 | -0.0044575 | -0.0044575 | -0.0044575 | -0.0044575 | -0.0044575 | -0.0044575 | -0.0044575 | -0.0044575 | -0.0044575 | -0.0044575
30 | -0.00030982 | -0.00030982 | -0.00030982 | -0.00030982 | -0.00030982 | -0.00030982 | -0.00030982 | -0.00030982 | -0.00030982 | -0.00030982 | -0.00030982 | -0.00030982 | -0.00030982 | -0.00030982 | -0.00030982 | -0.00030982 | -0.00030982
35 | -1.2472e-05 | -1.2472e-05 | -1.2472e-05 | -1.2472e-05 | -1.2472e-05 | -1.2472e-05 | -1.2472e-05 | -1.2472e-05 | -1.2472e-05 | -1.2472e-05 | -1.2472e-05 | -1.2472e-05 | -1.2472e-05 | -1.2472e-05 | -1.2472e-05 | -1.2472e-05 | -1.2472e-05
40 | -2.9301e-07 | -2.9301e-07 | -2.9301e-07 | -2.9301e-07 | -2.9301e-07 | -2.9301e-07 | -2.9301e-07 | -2.9301e-07 | -2.9301e-07 | -2.9301e-07 | -2.9301e-07 | -2.9301e-07 | -2.9301e-07 | -2.9301e-07 | -2.9301e-07 | -2.9301e-07 | -2.9301e-07
45 | -4.0368e-09 | -4.0368e-09 | -4.0368e-09 | -4.0368e-09 | -4.0368e-09 | -4.0368e-09 | -4.0368e-09 | -4.0368e-09 | -4.0368e-09 | -4.0368e-09 | -4.0368e-09 | -4.0368e-09 | -4.0368e-09 | -4.0368e-09 | -4.0368e-09 | -4.0368e-09 | -4.0368e-09
50 | -3.2724e-11 | -3.2724e-11 | -3.2724e-11 | -3.2724e-11 | -3.2724e-11 | -3.2724e-11 | -3.2724e-11 | -3.2724e-11 | -3.2724e-11 | -3.2724e-11 | -3.2724e-11 | -3.2724e-11 | -3.2724e-11 | -3.2724e-11 | -3.2724e-11 | -3.2724e-11 | -3.2724e-11
55 | -1.5645e-13 | -1.5645e-13 | -1.5645e-13 | -1.5645e-13 | -1.5645e-13 | -1.5645e-13 | -1.5645e-13 | -1.5645e-13 | -1.5645e-13 | -1.5645e-13 | -1.5645e-13 | -1.5645e-13 | -1.5645e-13 | -1.5645e-13 | -1.5645e-13 | -1.5645e-13 | -1.5645e-13
60 | -4.4194e-16 | -4.4194e-16 | -4.4194e-16 | -4.4194e-16 | -4.4194e-16 | -4.4194e-16 | -4.4194e-16 | -4.4194e-16 | -4.4194e-16 | -4.4194e-16 | -4.4194e-16 | -4.4194e-16 | -4.4194e-16 | -4.4194e-16 | -4.4194e-16 | -4.4194e-16 | -4.4194e-16
65 | -7.3853e-19 | -7.3853e-19 | -7.3853e-19 | -7.3853e-19 | -7.3853e-19 | -7.3853e-19 | -7.3853e-19 | -7.3853e-19 | -7.3853e-19 | -7.3853e-19 | -7.3853e-19 | -7.3853e-19 | -7.3853e-19 | -7.3853e-19 | -7.3853e-19 | -7.3853e-19 | -7.3853e-19
70 | -7.309e-22 | -7.309e-22 | -7.309e-22 | -7.309e-22 | -7.309e-22 | -7.309e-22 | -7.309e-22 | -7.309e-22 | -7.309e-22 | -7.309e-22 | -7.309e-22 | -7.309e-22 | -7.309e-22 | -7.309e-22 | -7.309e-22 | -7.309e-22 | -7.309e-22
75 | -4.2873e-25 | -4.2873e-25 | -4.2873e-25 | -4.2873e-25 | -4.2873e-25 | -4.2873e-25 | -4.2873e-25 | -4.2873e-25 | -4.2873e-25 | -4.2873e-25 | -4.2873e-25 | -4.2873e-25 | -4.2873e-25 | -4.2873e-25 | -4.2873e-25 | -4.2873e-25 | -4.2873e-25
80 | -1.4916e-28 | -1.4916e-28 | -1.4916e-28 | -1.4916e-28 | -1.4916e-28 | -1.4916e-28 | -1.4916e-28 | -1.4916e-28 | -1.4916e-28 | -1.4916e-28 | -1.4916e-28 | -1.4916e-28 | -1.4916e-28 | -1.4916e-28 | -1.4916e-28 | -1.4916e-28 | -1.4916e-28
85 | -3.0793e-32 | -3.0793e-32 | -3.0793e-32 | -3.0793e-32 | -3.0793e-32 | -3.0793e-32 | -3.0793e-32 | -3.0793e-32 | -3.0793e-32 | -3.0793e-32 | -3.0793e-32 | -3.0793e-32 | -3.0793e-32 | -3.0793e-32 | -3.0793e-32 | -3.0793e-32 | -3.0793e-32
90 | -3.7742e-36 | -3.7742e-36 | -3.7742e-36 | -3.7742e-36 | -3.7742e-36 | -3.7742e-36 | -3.7742e-36 | -3.7742e-36 | -3.7742e-36 | -3.7742e-36 | -3.7742e-36 | -3.7742e-36 | -3.7742e-36 | -3.7742e-36 | -3.7742e-36 | -3.7742e-36 | -3.7742e-36
95 | -2.7473e-40 | -2.7473e-40 | -2.7473e-40 | -2.7473e-40 | -2.7473e-40 | -2.7473e-40 | -2.7473e-40 | -2.7473e-40 | -2.7473e-40 | -2.7473e-40 | -2.7473e-40 | -2.7473e-40 | -2.7473e-40 | -2.7473e-40 | -2.7473e-40 | -2.7473e-40 | -2.7473e-40
100 | -1.1881e-44 | -1.1881e-44 | -1.1881e-44 | -1.1881e-44 | -1.1881e-44 | -1.1881e-44 | -1.1881e-44 | -1.1881e-44 | -1.1881e-44 | -1.1881e-44 | -1.1881e-44 | -1.1881e-44 | -1.1881e-44 | -1.1881e-44 | -1.1881e-44 | -1.1881e-44 | -1.1881e-44
105 | -3.0533e-49 | -3.0533e-49 | -3.0533e-49 | -3.0533e-49 | -3.0533e-49 | -3.0533e-49 | -3.0533e-49 | -3.0533e-49 | -3.0533e-49 | -3.0533e-49 | -3.0533e-49 | -3.0533e-49 | -3.0533e-49 | -3.0533e-49 | -3.0533e-49 | -3.0533e-49 | -3.0533e-49
110 | -4.664e-54 | -4.664e-54 | -4.664e-54 | -4.664e-54 | -4.664e-54 | -4.664e-54 | -4.664e-54 | -4.664e-54 | -4.664e-54 | -4.664e-54 | -4.664e-54 | -4.664e-54 | -4.664e-54 | -4.664e-54 | -4.664e-54 | -4.664e-54 | -4.664e-54
115 | -4.2355e-59 | -4.2355e-59 | -4.2355e-59 | -4.2355e-59 | -4.2355e-59 | -4.2355e-59 | -4.2355e-59 | -4.2355e-59 | -4.2355e-59 | -4.2355e-59 | -4.2355e-59 | -4.2355e-59 | -4.2355e-59 | -4.2355e-59 | -4.2355e-59 | -4.2355e-59 | -4.2355e-59
120 | -2.2871e-64 | -2.2871e-64 | -2.2871e-64 | -2.2871e-64 | -2.2871e-64 | -2.2871e-64 | -2.2871e-64 | -2.2871e-64 | -2.2871e-64 | -2.2871e-64 | -2.2871e-64 | -2.2871e-64 | -2.2871e-64 | -2.2871e-64 | -2.2871e-64 | -2.2871e-64 | -2.2871e-64
125 | -7.3449e-70 | -7.3449e-70 | -7.3449e-70 | -7.3449e-70 | -7.3449e-70 | -7.3449e-70 | -7.3449e-70 | -7.3449e-70 | -7.3449e-70 | -7.3449e-70 | -7.3449e-70 | -7.3449e-70 | -7.3449e-70 | -7.3449e-70 | -7.3449e-70 | -7.3449e-70 | -7.3449e-70
130 | -1.4029e-75 | -1.4029e-75 | -1.4029e-75 | -1.4029e-75 | -1.4029e-75 | -1.4029e-75 | -1.4029e-75 | -1.4029e-75 | -1.4029e-75 | -1.4029e-75 | -1.4029e-75 | -1.4029e-75 | -1.4029e-75 | -1.4029e-75 | -1.4029e-75 | -1.4029e-75 | -1.4029e-75
135 | -1.5941e-81 | -1.5941e-81 | -1.5941e-81 | -1.5941e-81 | -1.5941e-81 | -1.5941e-81 | -1.5941e-81 | -1.5941e-81 | -1.5941e-81 | -1.5941e-81 | -1.5941e-81 | -1.5941e-81 | -1.5941e-81 | -1.5941e-81 | -1.5941e-81 | -1.5941e-81 | -1.5941e-81
140 | -1.0776e-87 | -1.0776e-87 | -1.0776e-87 | -1.0776e-87 | -1.0776e-87 | -1.0776e-87 | -1.0776e-87 | -1.0776e-87 | -1.0776e-87 | -1.0776e-87 | -1.0776e-87 | -1.0776e-87 | -1.0776e-87 | -1.0776e-87 | -1.0776e-87 | -1.0776e-87 | -1.0776e-87
145 | -4.334e-94 | -4.334e-94 | -4.334e-94 | -4.334e-94 | -4.334e-94 | -4.334e-94 | -4.334e-94 | -4.334e-94 | -4.334e-94 | -4.334e-94 | -4.334e-94 | -4.334e-94 | -4.334e-94 | -4.334e-94 | -4.334e-94 | -4.334e-94 | -4.334e-94
150 | -1.0372e-100 | -1.0372e-100 | -1.0372e-100 | -1.0372e-100 | -1.0372e-100 | -1.0372e-100 | -1.0372e-100 | -1.0372e-100 | -1.0372e-100 | -1.0372e-100 | -1.0372e-100 | -1.0372e-100 | -1.0372e-100 | -1.0372e-100 | -1.0372e-100 | -1.0372e-100 | -1.0372e-100
Slope in Longitudinal Directions
Outputs | 0i | 0.25i | 0.5i | 0.75i | 1.0i | 1.25i | 1.5i | 1.75i | 2.0i | 2.25i | 2.5i | 2.75i | 3.0i | 3.25i | 3.5i | 3.75i | 4.0i
y (m) | 0 | 1.7369 | 3.4737 | 5.2106 | 6.9475 | 8.6844 | 10.4213 | 12.1581 | 13.895 | 15.6319 | 17.3687 | 19.1056 | 20.8425 | 22.5794 | 24.3163 | 26.0531 | 27.79
x (m)
-150 | 0.0053418 | 0.0051775 | 0.0047141 | 0.0040322 | 0.00324 | 0.0024457 | 0.0017342 | 0.0011552 | 0.00072293 | 0.00042499 | 0.0002347 | 0.00012176 | 5.9342e-05 | 2.7169e-05 | 1.1685e-05 | 4.7212e-06 | 1.792e-06
-145 | 0.084659 | 0.082054 | 0.074711 | 0.063904 | 0.051348 | 0.03876 | 0.027485 | 0.018309 | 0.011457 | 0.0067354 | 0.0037197 | 0.0019297 | 0.00094048 | 0.00043058 | 0.00018519 | 7.4824e-05 | 2.84e-05
-140 | 0.051549 | 0.049963 | 0.045492 | 0.038912 | 0.031266 | 0.023601 | 0.016736 | 0.011148 | 0.0069765 | 0.0041013 | 0.0022649 | 0.001175 | 0.00057266 | 0.00026218 | 0.00011276 | 4.5561e-05 | 1.7293e-05
-135 | 0.019102 | 0.018515 | 0.016858 | 0.014419 | 0.011586 | 0.0087457 | 0.0062016 | 0.0041312 | 0.0025852 | 0.0015198 | 0.0008393 | 0.00043542 | 0.00021221 | 9.7156e-05 | 4.1786e-05 | 1.6883e-05 | 6.4081e-06
-130 | 0.0043034 | 0.004171 | 0.0037977 | 0.0032484 | 0.0026101 | 0.0019702 | 0.0013971 | 0.00093067 | 0.0005824 | 0.00034238 | 0.00018908 | 9.8092e-05 | 4.7806e-05 | 2.1887e-05 | 9.4136e-06 | 3.8034e-06 | 1.4436e-06
-125 | 0.00058855 | 0.00057044 | 0.00051939 | 0.00044426 | 0.00035697 | 0.00026946 | 0.00019107 | 0.00012728 | 7.9651e-05 | 4.6825e-05 | 2.5859e-05 | 1.3415e-05 | 6.5382e-06 | 2.9934e-06 | 1.2874e-06 | 5.2018e-07 | 1.9744e-07
-120 | 4.8785e-05 | 4.7284e-05 | 4.3053e-05 | 3.6825e-05 | 2.959e-05 | 2.2335e-05 | 1.5838e-05 | 1.055e-05 | 6.6023e-06 | 3.8813e-06 | 2.1435e-06 | 1.112e-06 | 5.4195e-07 | 2.4812e-07 | 1.0672e-07 | 4.3117e-08 | 1.6366e-08
-115 | 2.4466e-06 | 2.3713e-06 | 2.1591e-06 | 1.8468e-06 | 1.4839e-06 | 1.1201e-06 | 7.9429e-07 | 5.2911e-07 | 3.3111e-07 | 1.9465e-07 | 1.075e-07 | 5.5768e-08 | 2.7179e-08 | 1.2443e-08 | 5.3519e-09 | 2.1623e-09 | 8.2074e-10
-110 | 7.4104e-08 | 7.1824e-08 | 6.5397e-08 | 5.5937e-08 | 4.4946e-08 | 3.3927e-08 | 2.4058e-08 | 1.6026e-08 | 1.0029e-08 | 5.8957e-09 | 3.2559e-09 | 1.6891e-09 | 8.2322e-10 | 3.769e-10 | 1.621e-10 | 6.5495e-11 | 2.4859e-11
-105 | 1.3534e-09 | 1.3117e-09 | 1.1943e-09 | 1.0216e-09 | 8.2085e-10 | 6.1961e-10 | 4.3937e-10 | 2.9268e-10 | 1.8316e-10 | 1.0767e-10 | 5.9463e-11 | 3.0849e-11 | 1.5034e-11 | 6.8833e-12 | 2.9605e-12 | 1.1961e-12 | 4.54e-13
-100 | 1.488e-11 | 1.4423e-11 | 1.3132e-11 | 1.1232e-11 | 9.0254e-12 | 6.8127e-12 | 4.831e-12 | 3.2181e-12 | 2.0138e-12 | 1.1839e-12 | 6.538e-13 | 3.3919e-13 | 1.6531e-13 | 7.5683e-14 | 3.2551e-14 | 1.3152e-14 | 4.9918e-15
-95 | 9.8358e-14 | 9.5345e-14 | 8.6796e-14 | 7.4257e-14 | 5.9642e-14 | 4.5026e-14 | 3.1918e-14 | 2.1272e-14 | 1.3313e-14 | 7.8267e-15 | 4.3205e-15 | 2.2417e-15 | 1.0922e-15 | 5.003e-16 | 2.1516e-16 | 8.6909e-17 | 3.2998e-17
-90 | 4.0711e-16 | 4.0711e-16 | 3.664e-16 | 2.8498e-16 | 2.4427e-16 | 1.832e-16 | 1.4249e-16 | 9.16e-17 | 5.5978e-17 | 3.0533e-17 | 1.7811e-17 | 1.0178e-17 | 4.4528e-18 | 2.2264e-18 | 8.7465e-19 | 3.9757e-19 | 1.3915e-19
-85 | 0 | 0 | 0 | 0 | 0 | 0 | 0 | 0 | 0 | 0 | 0 | 0 | 0 | 0 | 0 | 0 | 0
-80 | 0 | 0 | 0 | 0 | 0 | 0 | 0 | 0 | 0 | 0 | 0 | 0 | 0 | 0 | 0 | 0 | 0
-75 | 0 | 0 | 0 | 0 | 0 | 0 | 0 | 0 | 0 | 0 | 0 | 0 | 0 | 0 | 0 | 0 | 0
-70 | 0 | 0 | 0 | 0 | 0 | 0 | 0 | 0 | 0 | 0 | 0 | 0 | 0 | 0 | 0 | 0 | 0
-65 | 0 | 0 | 0 | 0 | 0 | 0 | 0 | 0 | 0 | 0 | 0 | 0 | 0 | 0 | 0 | 0 | 0
-60 | 0 | 0 | 0 | 0 | 0 | 0 | 0 | 0 | 0 | 0 | 0 | 0 | 0 | 0 | 0 | 0 | 0
-55 | 4.0711e-16 | 4.0711e-16 | 3.664e-16 | 2.8498e-16 | 2.4427e-16 | 1.832e-16 | 1.4249e-16 | 9.16e-17 | 5.5978e-17 | 3.0533e-17 | 1.7811e-17 | 1.0178e-17 | 4.4528e-18 | 2.2264e-18 | 8.7465e-19 | 3.9757e-19 | 1.3915e-19
-50 | 9.8358e-14 | 9.5345e-14 | 8.6796e-14 | 7.4257e-14 | 5.9642e-14 | 4.5026e-14 | 3.1918e-14 | 2.1272e-14 | 1.3313e-14 | 7.8267e-15 | 4.3205e-15 | 2.2417e-15 | 1.0922e-15 | 5.003e-16 | 2.1516e-16 | 8.6909e-17 | 3.2998e-17
-45 | 1.488e-11 | 1.4423e-11 | 1.3132e-11 | 1.1232e-11 | 9.0254e-12 | 6.8127e-12 | 4.831e-12 | 3.2181e-12 | 2.0138e-12 | 1.1839e-12 | 6.538e-13 | 3.3919e-13 | 1.6531e-13 | 7.5683e-14 | 3.2551e-14 | 1.3152e-14 | 4.9918e-15
-40 | 1.3534e-09 | 1.3117e-09 | 1.1943e-09 | 1.0216e-09 | 8.2085e-10 | 6.1961e-10 | 4.3937e-10 | 2.9268e-10 | 1.8316e-10 | 1.0767e-10 | 5.9463e-11 | 3.0849e-11 | 1.5034e-11 | 6.8833e-12 | 2.9605e-12 | 1.1961e-12 | 4.54e-13
-35 | 7.4104e-08 | 7.1824e-08 | 6.5397e-08 | 5.5937e-08 | 4.4946e-08 | 3.3927e-08 | 2.4058e-08 | 1.6026e-08 | 1.0029e-08 | 5.8957e-09 | 3.2559e-09 | 1.6891e-09 | 8.2322e-10 | 3.769e-10 | 1.621e-10 | 6.5495e-11 | 2.4859e-11
-30 | 2.4466e-06 | 2.3713e-06 | 2.1591e-06 | 1.8468e-06 | 1.4839e-06 | 1.1201e-06 | 7.9429e-07 | 5.2911e-07 | 3.3111e-07 | 1.9465e-07 | 1.075e-07 | 5.5768e-08 | 2.7179e-08 | 1.2443e-08 | 5.3519e-09 | 2.1623e-09 | 8.2074e-10
-25 | 4.8785e-05 | 4.7284e-05 | 4.3053e-05 | 3.6825e-05 | 2.959e-05 | 2.2335e-05 | 1.5838e-05 | 1.055e-05 | 6.6023e-06 | 3.8813e-06 | 2.1435e-06 | 1.112e-06 | 5.4195e-07 | 2.4812e-07 | 1.0672e-07 | 4.3117e-08 | 1.6366e-08
-20 | 0.00058855 | 0.00057044 | 0.00051939 | 0.00044426 | 0.00035697 | 0.00026946 | 0.00019107 | 0.00012728 | 7.9651e-05 | 4.6825e-05 | 2.5859e-05 | 1.3415e-05 | 6.5382e-06 | 2.9934e-06 | 1.2874e-06 | 5.2018e-07 | 1.9744e-07
-15 | 0.0043034 | 0.004171 | 0.0037977 | 0.0032484 | 0.0026101 | 0.0019702 | 0.0013971 | 0.00093067 | 0.0005824 | 0.00034238 | 0.00018908 | 9.8092e-05 | 4.7806e-05 | 2.1887e-05 | 9.4136e-06 | 3.8034e-06 | 1.4436e-06
-10 | 0.019102 | 0.018515 | 0.016858 | 0.014419 | 0.011586 | 0.0087457 | 0.0062016 | 0.0041312 | 0.0025852 | 0.0015198 | 0.0008393 | 0.00043542 | 0.00021221 | 9.7156e-05 | 4.1786e-05 | 1.6883e-05 | 6.4081e-06
-5 | 0.051549 | 0.049963 | 0.045492 | 0.038912 | 0.031266 | 0.023601 | 0.016736 | 0.011148 | 0.0069765 | 0.0041013 | 0.0022649 | 0.001175 | 0.00057266 | 0.00026218 | 0.00011276 | 4.5561e-05 | 1.7293e-05
0 | 0.084659 | 0.082054 | 0.074711 | 0.063904 | 0.051348 | 0.03876 | 0.027485 | 0.018309 | 0.011457 | 0.0067354 | 0.0037197 | 0.0019297 | 0.00094048 | 0.00043058 | 0.00018519 | 7.4824e-05 | 2.84e-05
5 | 0.051549 | 0.049963 | 0.045492 | 0.038912 | 0.031266 | 0.023601 | 0.016736 | 0.011148 | 0.0069765 | 0.0041013 | 0.0022649 | 0.001175 | 0.00057266 | 0.00026218 | 0.00011276 | 4.5561e-05 | 1.7293e-05
10 | 0.019102 | 0.018515 | 0.016858 | 0.014419 | 0.011586 | 0.0087457 | 0.0062016 | 0.0041312 | 0.0025852 | 0.0015198 | 0.0008393 | 0.00043542 | 0.00021221 | 9.7156e-05 | 4.1786e-05 | 1.6883e-05 | 6.4081e-06
15 | 0.0043034 | 0.004171 | 0.0037977 | 0.0032484 | 0.0026101 | 0.0019702 | 0.0013971 | 0.00093067 | 0.0005824 | 0.00034238 | 0.00018908 | 9.8092e-05 | 4.7806e-05 | 2.1887e-05 | 9.4136e-06 | 3.8034e-06 | 1.4436e-06
20 | 0.00058855 | 0.00057044 | 0.00051939 | 0.00044426 | 0.00035697 | 0.00026946 | 0.00019107 | 0.00012728 | 7.9651e-05 | 4.6825e-05 | 2.5859e-05 | 1.3415e-05 | 6.5382e-06 | 2.9934e-06 | 1.2874e-06 | 5.2018e-07 | 1.9744e-07
25 | 4.8785e-05 | 4.7284e-05 | 4.3053e-05 | 3.6825e-05 | 2.959e-05 | 2.2335e-05 | 1.5838e-05 | 1.055e-05 | 6.6023e-06 | 3.8813e-06 | 2.1435e-06 | 1.112e-06 | 5.4195e-07 | 2.4812e-07 | 1.0672e-07 | 4.3117e-08 | 1.6366e-08
30 | 2.4466e-06 | 2.3713e-06 | 2.1591e-06 | 1.8468e-06 | 1.4839e-06 | 1.1201e-06 | 7.9429e-07 | 5.2911e-07 | 3.3111e-07 | 1.9465e-07 | 1.075e-07 | 5.5768e-08 | 2.7179e-08 | 1.2443e-08 | 5.3519e-09 | 2.1623e-09 | 8.2074e-10
35 | 7.4104e-08 | 7.1824e-08 | 6.5397e-08 | 5.5937e-08 | 4.4946e-08 | 3.3927e-08 | 2.4058e-08 | 1.6026e-08 | 1.0029e-08 | 5.8957e-09 | 3.2559e-09 | 1.6891e-09 | 8.2322e-10 | 3.769e-10 | 1.621e-10 | 6.5495e-11 | 2.4859e-11
40 | 1.3534e-09 | 1.3117e-09 | 1.1943e-09 | 1.0216e-09 | 8.2085e-10 | 6.1961e-10 | 4.3937e-10 | 2.9268e-10 | 1.8316e-10 | 1.0767e-10 | 5.9463e-11 | 3.0849e-11 | 1.5034e-11 | 6.8833e-12 | 2.9605e-12 | 1.1961e-12 | 4.54e-13
45 | 1.488e-11 | 1.4423e-11 | 1.3132e-11 | 1.1232e-11 | 9.0254e-12 | 6.8127e-12 | 4.831e-12 | 3.2181e-12 | 2.0138e-12 | 1.1839e-12 | 6.538e-13 | 3.3919e-13 | 1.6531e-13 | 7.5683e-14 | 3.2551e-14 | 1.3152e-14 | 4.9918e-15
50 | 9.8371e-14 | 9.5344e-14 | 8.6812e-14 | 7.4254e-14 | 5.9665e-14 | 4.5037e-14 | 3.1936e-14 | 2.1274e-14 | 1.3313e-14 | 7.8263e-15 | 4.3221e-15 | 2.2423e-15 | 1.0928e-15 | 5.0032e-16 | 2.1519e-16 | 8.6943e-17 | 3.3e-17
55 | 3.9142e-16 | 3.7938e-16 | 3.4543e-16 | 2.9546e-16 | 2.3741e-16 | 1.792e-16 | 1.2708e-16 | 8.465e-17 | 5.2973e-17 | 3.1141e-17 | 1.7198e-17 | 8.9221e-18 | 4.3483e-18 | 1.9908e-18 | 8.5623e-19 | 3.4595e-19 | 1.3131e-19
60 | 0 | 0 | 0 | 0 | 0 | 0 | 0 | 0 | 0 | 0 | 0 | 0 | 0 | 0 | 0 | 0 | 0
65 | 0 | 0 | 0 | 0 | 0 | 0 | 0 | 0 | 0 | 0 | 0 | 0 | 0 | 0 | 0 | 0 | 0
70 | 0 | 0 | 0 | 0 | 0 | 0 | 0 | 0 | 0 | 0 | 0 | 0 | 0 | 0 | 0 | 0 | 0
75 | 0 | 0 | 0 | 0 | 0 | 0 | 0 | 0 | 0 | 0 | 0 | 0 | 0 | 0 | 0 | 0 | 0
80 | 0 | 0 | 0 | 0 | 0 | 0 | 0 | 0 | 0 | 0 | 0 | 0 | 0 | 0 | 0 | 0 | 0
85 | 0 | 0 | 0 | 0 | 0 | 0 | 0 | 0 | 0 | 0 | 0 | 0 | 0 | 0 | 0 | 0 | 0
90 | 0 | 0 | 0 | 0 | 0 | 0 | 0 | 0 | 0 | 0 | 0 | 0 | 0 | 0 | 0 | 0 | 0
95 | 0 | 0 | 0 | 0 | 0 | 0 | 0 | 0 | 0 | 0 | 0 | 0 | 0 | 0 | 0 | 0 | 0
100 | 0 | 0 | 0 | 0 | 0 | 0 | 0 | 0 | 0 | 0 | 0 | 0 | 0 | 0 | 0 | 0 | 0
105 | 0 | 0 | 0 | 0 | 0 | 0 | 0 | 0 | 0 | 0 | 0 | 0 | 0 | 0 | 0 | 0 | 0
110 | 0 | 0 | 0 | 0 | 0 | 0 | 0 | 0 | 0 | 0 | 0 | 0 | 0 | 0 | 0 | 0 | 0
115 | 0 | 0 | 0 | 0 | 0 | 0 | 0 | 0 | 0 | 0 | 0 | 0 | 0 | 0 | 0 | 0 | 0
120 | 0 | 0 | 0 | 0 | 0 | 0 | 0 | 0 | 0 | 0 | 0 | 0 | 0 | 0 | 0 | 0 | 0
125 | 0 | 0 | 0 | 0 | 0 | 0 | 0 | 0 | 0 | 0 | 0 | 0 | 0 | 0 | 0 | 0 | 0
130 | 0 | 0 | 0 | 0 | 0 | 0 | 0 | 0 | 0 | 0 | 0 | 0 | 0 | 0 | 0 | 0 | 0
135 | 0 | 0 | 0 | 0 | 0 | 0 | 0 | 0 | 0 | 0 | 0 | 0 | 0 | 0 | 0 | 0 | 0
140 | 0 | 0 | 0 | 0 | 0 | 0 | 0 | 0 | 0 | 0 | 0 | 0 | 0 | 0 | 0 | 0 | 0
145 | 0 | 0 | 0 | 0 | 0 | 0 | 0 | 0 | 0 | 0 | 0 | 0 | 0 | 0 | 0 | 0 | 0
150 | 0 | 0 | 0 | 0 | 0 | 0 | 0 | 0 | 0 | 0 | 0 | 0 | 0 | 0 | 0 | 0 | 0