## Beam Typ
Beam Design
Beam Data
| width | 200
| depth | 600 |  | d' | 35.5 | .= cc+ sdia + mdia/2
| clear cover to main reinf. | 15 |  | eff depth | 564.5 | .= d - d'
Material Grades
| Concrete | 20
| Steel | 415 |  |  |  |  | Steel Calculation
| Moment | 123 |  | Mu/bd2 | 1.93
|  |  |  | xumax | 270.4562 | .= (700/(1100 * (0.87 * fy)) * d |  |  |  | Grade Check
|  |  |  | Mulim | 176.0307 | .= 0.36*fck*b*xumax*(d-(0.42*xumax)) |  |  |  | 7.1
|  |  |  | Mulim/bd2 | 2.762
[8 empty] | SRB |  |  |  | DRB
| Beam is designed as Singly Reinforced Beam | [6 empty] | a | 0.75292 | .=(0.87435/100) * (fy/fck)2 |  | a | 0.75292 | .=(0.87435/100) * (fy/fck)2
[8 empty] | b | -3.6105 | .=(0.87/100) * (fy) |  | b | -3.6105 | .=(0.87/100) * (fy)
[8 empty] | c | 1.93 | .=Mu/bd2 |  | c | 2.762 | .=Mulim/bd2
| Area of Steel | Tension (Ast) | Compr (Asc) |  |  |  |  | -p | 0.61287 | .=-(b±√(b2-4ac))/2a |  | -p | 0.95532 | .=-(b±√(b2-4ac))/2a
| Percentage | 0.61287 | ------- |  | Refer Table 2 SP 16 pg 48 |  |  | Ast | 691.9276 | .=(p*b*d)/100 |  | Astlim | 1078.5601 | .=(p*b*d)/100
| Area of Steel | 691.9276
[12 empty] | Mu2 | -53.0307 | .=Mu - Mulim
[12 empty] | Ast2 | -277.6543 | .=Mu2/((0.87*fy)*(d-d'))
| Tension Reinforcement | [10 empty] | Ast | 800.9057 | .=Astlim+Ast2
| Type | Bar dia | Nos | Area of Steel
| Layer 1 | 25 | 2 | 981.7477 | [5 empty] | 0.062888 |  | d'/d | 0.1
| Layer 2 | 16 | 2 | 402.1239 | [5 empty] | 0.1 |  | fsc | 353 | Refer Table F SP 16 pg 13
| Layer 3 | - | 2 | [8 empty] | fcc | 8.92 | .=0.466*fck
| Total Steel Provided |  |  | 1383.8716 | 1.2257 | [6 empty] | Asc | -291.3482 | .=Mu2/((fsc-fcc)*(d-d'))
Provided Steel OK
[10 empty] | Min steel % | 0.20482 | .=0.85% / fy
[10 empty] | Ast | 691.9276
| Compression Reinforcement | [8 empty] | Asc | -291.3482
| Type | Bar dia | Nos | Area of Steel
| Layer 1 | 12 | 2 | [6 empty] | Min Steel | 231.241 | .=(0.85*b*d) / fy
| Layer 2 | - | [7 empty] | Max Steel | 4516 | .=0.04*b*d)
Layer 3
| Total Steel Provided |  |  |  | #VALUE! |  |  |  |  | Ast | 691.9276
Asc
| Shear Force (Vu) | 200 |  |  |  |  | Shear Calculations
| ζv | 1.7715 | .=Vu / (b * d)
| ζc | 0.56191 | Refer Table 61 SP 16 pg 179 |  | or =(0.85*√(0.8*fck)*√(1+5β)-1)) / (6β) |  |  |  |  | Pt provided | 0.75688 | .=(Ast*100)/(b*d) |  |  | FALSE
| ζcmax | 2.8 | Refer Table J SP 16 pg 175 | [6 empty] | Pc provided |  | .=(Asc*100)/(b*d)
[10 empty] | β | 3.0681 | .=(0.8*fck)/(6.89*Pt)
[9 empty] | Shear Capacity of Concrete (Vs) |  |  | 63.4391 | .=ζc*b*d
| Type | Bar Dia | Nos | Area of Steel |  |  |  |  | Shear Stg to be caried by Stirrup (Vus) |  |  | 136.5609 | .=Vu-Vs
| Layer 1 | 16 | 2 | 402.1239
| Layer 2 | 12 | 4 | 452.3893 |  |  |  |  | Spacing |  |  |  | provide the least of the 4
| Layer 3 | - | [6 empty] | actual req | 150.0392 | .=(Asv*0.87fy*d)/Vus
| Total Steel Provided |  |  | 854.5132 | 0.75688 |  |  |  | min | 453.7088 | .=(Asv*0.87fy)/(b*0.4)
[9 empty] | max | 423.375 | .=0.75d
| Sectional Dimensions OK | [7 empty] | max | 300 | .=300mm
Shear Reinforcements required
| Type of stirrup | 2
| Stirrup diameter | 8
| Spacing | 150.0392

## Column Typ
Column Design
Design Loads
| Load | Pu | 2000
| Moment | Mu | 20
Column Data
| width | b | 200
| depth | d | 200
| length | l | 3
Grade
| Concrete | fck | 20
| Steel | fy | 415
| Pu/(fckbd) | 2.5 |  | Minimum eccentricity
| Mu/(fckbd2) | 0.012077 |  | ex | 1.2667 |  | OK
| d'/d | 0.05 |  | ey | 1.2667 |  | OK
Refer Chart 31 of SP 16, Page no: 116
| pt/fck | 0.18
| pt | 3.6
| Ast | 1440
Number of bars
| dia | nos | ast
| 25 | 4 | 1963.4954 | ● | ● | ● | ● | ● | ● | 4 | 25
| 20 | 4 | 1256.6371 | [6 empty] | 4 | 20
| 20 | 4 | 1256.6371 | ● | ● | ● | ● | ● | ● | 4 | 20
| Total | 12 | 4476.7695
Steel provided OK
fy | d'/d | Chart No. | Page No
250 | 0.05 | Chart 27 | 112
| 0.1 | Chart 28 | 113
| 0.15 | Chart 29 | 114
| 0.2 | Chart 30 | 115
415 | 0.05 | Chart 31 | 116
| 0.1 | Chart 32 | 117
| 0.15 | Chart 33 | 118
| 0.2 | Chart 34 | 119
500 | 0.05 | Chart 35 | 120
| 0.1 | Chart 36 | 121
| 0.15 | Chart 37 | 122
| 0.2 | Chart 38 | 123
| 250 | Chart 27
| 415 | Chart 31
| 500 | Chart 35
| Chart No. | Page No
| Chart 31 | 116

## Column
Column Design
Sl No. | Grid No | Col Nos. | Col type | Col Shape | Load | Moment |  | Column Data |  |  |  |  | Grade |  | Design Constants |  |  | Design Paramenters |  | Ast Req | Remark | Final Ast Required | Area of Steel | [7 empty] | Check | Fig
[15 empty] | Pu/(fckbdl) | Mu/(fckbdl2) | d'/d | [5 empty] | Type 1 |  |  | Type 2 |  |  | Total Reinf Provided
1 | - | - | C1 | R | 1500 | 30 | 30 | 200 | 750 | 750 | 50 | 3.6 | 20 | 415 | 0.5 | 0.013333 | 0.1 | 0.02 | 0.4 | 600 | Ast less than min Ast req. | 1200 | 4 | 12 | 452.3893 | 2 | 12 | 226.1947 | 6 | 678.584 | Steel provided NOT OK

## Slab Typ
Slab Design
| Slab thickness | t | 150 |  |  | Sunken Depth |  | 325
| Concrete | fck | 20
| Steel | fy | 415
| Loading | [7 empty] | Design Calculations
| Slab Load |  |  |  |  | Sunken Slab Load
| Dead Load | DL | 3.75 |  |  | Dead Load | DL | 3.75 | ONE WAY |  |  |  |  | TWO WAY
| Live Load | LL | 2 |  |  | Filler Load | FL | 4.615 | a | 0.75292 | .=(0.87435/100) * (fy/fck)2 |  |  | a | 0.75292 | .=(0.87435/100) * (fy/fck)2
| Finishes Load | WL | 1 |  |  | Live Load | LL | 3 | b | -3.6105 | .=(0.87/100) * (fy) |  |  | b | -3.6105 | .=(0.87/100) * (fy)
| Total Load | Ws | 6.75 |  |  | Finishes Load | WL | 1 | cx | 1.6543 | .=Mu/bd2 |  |  | cy | #VALUE! | .=Mu/bd2
| Factored Load | Wsu | 10.125 |  |  | Total Load | Wsk | 12.365 | -px | 0.51309 | .=-(b±√(b2-4ac))/2a |  |  | -py | #VALUE! | .=-(b±√(b2-4ac))/2a
[6 empty] | Factored Load | Wsku | 18.5475 | Ast | 667.0187 | .=(p*b*d)/100 |  |  | Ast | #VALUE! | .=(p*b*d)/100
| Slab Data | [7 empty] | Min Ast | % | mm2
| Slab Type | Regular | [7 empty] | 0.12 | 180
| Load | 10.125
| Longer Span (ly) | 9.5 |  |  |  | ly/lx ratio | 2.0213 |  | Interpolation | [6 empty] | Table 26 IS 456 pg 91 | 1 | 0.056
| Shorter Span (lx) | 4.7 |  |  |  | Slab type | - |  | ly/lx |  |  | αx |  |  | αy |  | 1.1 | 0.064
[9 empty] | lower value | upper value | exact value | lower value | upper value | interptn. value |  |  | 1.2 | 0.072
[9 empty] | FALSE | FALSE | 2.0213 | #N/A | #N/A | #N/A | 0.056 |  | 1.3 | 0.079
| Loading on edges |  | one way | two way | [12 empty] | 1.4 | 0.085
| Wlonger | 23.7937 | .=w*lx/2 | .=(w*lx/2) + (1-(1/3)*(lx/ly)2) | [12 empty] | 1.5 | 0.089
| Wshorter |  |  | .=w*lx/3 | [12 empty] | 2 | 0.107
| Moments |  | one way | two way |  |  |  |  | xumax | 62.284 | .= (700/(1100 * (0.87 * fy)) * d
| Mx | 27.9577 | .=w*lx2/ 8 | .=αx * w*lx2 |  |  |  |  | Mulim | 46.6785 | .= 0.36*fck*b*xumax*(d-(0.42*xumax))
|  |  |  | .=αy * w*lx2 |  |  |  |  | Mulim/bd2 | 2.762
[9 empty] | Mux/bd2 | 1.6543
| Thickness Check | OK | .=Mulim > Mux or Muy | [5 empty] | Muy/bd2 | #VALUE!
| Deflection | 10.2293 | .= 5*W*l4/(384EI)
[9 empty] | E | 22360679.775
| Area of Steel | Astx |  | Refer Chart 4 SP 16 pg 21 |  |  | or |  | I | 0.00028125 | .= bd3/12
|  | 667.0187 |  | Refer Table 5-44 SP 16 pg 51-80 |  |  |  |  | Defln | 10.2293 | .= 5*W*l4/(384EI)
Spacing required in mm
| 8# |  | 10# |  | 12# |  | 16#
| x | y | x | y | x | y | x | x
| 75.3584 |  | 117.7475 |  | 169.5565 |  | 301.4337
.=ast of bar*1000/ast req
| Final Ast provided | x |  | y

## Slab
Slab Dessign
Slab thickness |  |  |  |  | t | 150
Concrete |  |  |  |  | fck | 20
Steel |  |  |  |  | fy | 415 |  |  | Sunken Depth |  | 450
Loading
Slab Load | [8 empty] | Sunken Slab Load
Dead Load |  |  |  |  | DL | 3.75 |  |  | Dead Load |  | DL | 3.75
Live Load |  |  |  |  | LL | 3 |  |  | Filler Load |  | FL | 6.39 | [27 empty] | Table 26 IS 456 pg 91 | 1 | 0.056
Floor Finish |  |  |  |  | FF | 1 |  |  | Live Load |  | LL | 3
Other Load |  |  |  |  | OL | 0 |  |  | Floor Finish Load |  | WL | 1 | [28 empty] | 1.1 | 0.064
Total Load |  |  |  |  | Ws | 7.75 |  |  | Total Load |  | Wsk | 14.14 | [28 empty] | 1.2 | 0.072
Factored Load |  |  |  |  | Wsu | 11.625 |  |  | Factored Load |  | Wsku | 21.21 | [28 empty] | 1.3 | 0.079
[41 empty] | 1.4 | 0.085
[41 empty] | 1.5 | 0.089
Design & Reinforcement Details of Slabs | [40 empty] | 1.75 | 0.1
[41 empty] | 2 | 0.107
Slab Data | [5 empty] | ly/lx | Slab type | Loading on edges |  | Moments |  | Thickness Check | Area of Steel |  | Spacing required in mm | [5 empty] | Spacing provided in mm c/c |  | Slab type | Slab Name | a | b | ONE WAY |  |  | TWO WAY |  |  | Min Ast |  | Interpolation | [5 empty] | αy | Mulim | Mulim/bd2 | xumax/d | xumax | Mux/bd2 | Muy/bd2 | E | I | Defl
Sl.No | Sl. Id | Thickness | Load | Longer Span | Shorter Span | [9 empty] | 8# |  | 10# |  | 12# | [7 empty] | cx | -px | Ast | cy | -py | Ast |  |  | ly/lx |  |  | αx
|  |  | Wsu / Wsku | ly | lx |  |  | Wlonger | Wshorter | Mx |  |  | Astx |  | x | y | x | y | x | y | x | y | [10 empty] | % | mm2 | lower value | upper value | exact value | lower value | upper value | intpt. value |  | KN/m
1 | Regular | 150 | 12 | 7.2 | 3 | 2.4 | - | 18 |  | 13.5 |  | OK | 302.2801 |  | 166.2877 |  | 259.8246 |  | 374.1474 |  |  |  | - |  | 0.75292 | -3.6105 | 0.79882 | 0.23252 | 302.2801 | #VALUE! | #VALUE! | #VALUE! | 0.12 | 180 | FALSE | FALSE | 2.4 | #N/A | #N/A | #N/A | 0.056 | 46.6785 | 2.762 | 0.47911 | 62.284 | 0.79882 | #VALUE! | 22360679.775 | 0.00028125 | 2.0125
1a | Regular | 150 | 12 | 7.2 | 3.5 | 2.0571 | - | 21 |  | 18.375 |  | OK | 419.7496 |  | 119.7511 |  | 187.1111 |  | 269.44 |  |  |  | - |  | 0.75292 | -3.6105 | 1.0873 | 0.32288 | 419.7496 | #VALUE! | #VALUE! | #VALUE! | 0.12 | 180 | FALSE | FALSE | 2.0571 | #N/A | #N/A | #N/A | 0.056 | 46.6785 | 2.762 | 0.47911 | 62.284 | 1.0873 | #VALUE! | 22360679.775 | 0.00028125 | 3.7283
2 | Regular | 150 | 12 | 9.2 | 1.5 | 6.1333 | - | 9 |  | 3.375 |  | OK | 180 |  | 279.2527 |  | 436.3323 |  | 628.3185 |  |  |  | - |  | 0.75292 | -3.6105 | 0.1997 | 0.055965 | 72.7548 | #VALUE! | #VALUE! | #VALUE! | 0.12 | 180 | FALSE | FALSE | 6.1333 | #N/A | #N/A | #N/A | 0.056 | 46.6785 | 2.762 | 0.47911 | 62.284 | 0.1997 | #VALUE! | 22360679.775 | 0.00028125 | 0.12578
3 | Regular | 150 | 12 | 5.7 | 2 | 2.85 | - | 12 |  | 6 |  | OK | 180 |  | 279.2527 |  | 436.3323 |  | 628.3185 |  |  |  | - |  | 0.75292 | -3.6105 | 0.35503 | 0.10044 | 130.567 | #VALUE! | #VALUE! | #VALUE! | 0.12 | 180 | FALSE | FALSE | 2.85 | #N/A | #N/A | #N/A | 0.056 | 46.6785 | 2.762 | 0.47911 | 62.284 | 0.35503 | #VALUE! | 22360679.775 | 0.00028125 | 0.39752
4 | Regular | 150 | 12 | 3.6 | 2 | 1.8 | + | 10.7654 | 8 | 4.8672 | 2.688 | OK | 180 | 180 | 279.2527 | 279.2527 | 436.3323 | 436.3323 | 628.3185 | 628.3185 |  |  | + |  | 0.75292 | -3.6105 | 0.288 | 0.08114 | 105.4824 | 0.15905 | 0.044465 | 57.8049 | 0.12 | 180 | 1.75 | 2 | 1.8 | 0.1 | 0.107 | 0.1014 | 0.056 | 46.6785 | 2.762 | 0.47911 | 62.284 | 0.288 | 0.15905 | 22360679.775 | 0.00028125 | 4.173
5 | Regular | 150 | 12 | 15 | 2.6 | 5.7692 | - | 15.6 |  | 10.14 |  | OK | 224.0921 |  | 224.3073 |  | 350.4801 |  | 504.6913 |  |  |  | - |  | 0.75292 | -3.6105 | 0.6 | 0.17238 | 224.0921 | #VALUE! | #VALUE! | #VALUE! | 0.12 | 180 | FALSE | FALSE | 5.7692 | #N/A | #N/A | #N/A | 0.056 | 46.6785 | 2.762 | 0.47911 | 62.284 | 0.6 | #VALUE! | 22360679.775 | 0.00028125 | 1.1354
6 | Regular | 150 | 12 | 6.5 | 5.5 | 1.1818 | + | 25.1243 | 22 | 25.608 | 20.328 | OK | 604.1359 | 468.2709 | 83.2023 | 107.3428 | 130.0036 | 167.7231 | 187.2051 | 241.5212 |  |  | + |  | 0.75292 | -3.6105 | 1.5153 | 0.46472 | 604.1359 | 1.2028 | 0.36021 | 468.2709 | 0.12 | 180 | 1.1 | 1.2 | 1.1818 | 0.064 | 0.072 | 0.070545 | 0.056 | 46.6785 | 2.762 | 0.47911 | 62.284 | 1.5153 | 1.2028 | 22360679.775 | 0.00028125 | 44.3502
7 | Regular | 150 | 12 | 7.4 | 6 | 1.2333 | + | 28.111 | 24 | 32.112 | 24.192 | OK | 782.3405 | 566.9889 | 64.2501 | 88.6534 | 100.3908 | 138.5209 | 144.5628 | 199.4701 |  |  | + |  | 0.75292 | -3.6105 | 1.9001 | 0.6018 | 782.3405 | 1.4315 | 0.43615 | 566.9889 | 0.12 | 180 | 1.2 | 1.3 | 1.2333 | 0.072 | 0.079 | 0.074333 | 0.056 | 46.6785 | 2.762 | 0.47911 | 62.284 | 1.9001 | 1.4315 | 22360679.775 | 0.00028125 | 74.5022
8 | Regular | 150 | 12 | 8.3 | 2.4 | 3.4583 | - | 14.4 |  | 8.64 |  | OK | 189.8609 |  | 264.7489 |  | 413.6702 |  | 595.6851 |  |  |  | - |  | 0.75292 | -3.6105 | 0.51124 | 0.14605 | 189.8609 | #VALUE! | #VALUE! | #VALUE! | 0.12 | 180 | FALSE | FALSE | 3.4583 | #N/A | #N/A | #N/A | 0.056 | 46.6785 | 2.762 | 0.47911 | 62.284 | 0.51124 | #VALUE! | 22360679.775 | 0.00028125 | 0.8243
9 | Regular | 150 | 12 | 6.7 | 3.7 | 1.8108 | + | 19.9432 | 14.8 | 16.7077 | 9.1997 | OK | 379.0072 | 202.5862 | 132.6241 | 248.1189 | 207.2252 | 387.6858 | 298.4042 | 558.2676 |  |  | + |  | 0.75292 | -3.6105 | 0.98862 | 0.29154 | 379.0072 | 0.54436 | 0.15584 | 202.5862 | 0.12 | 180 | 1.75 | 2 | 1.8108 | 0.1 | 0.107 | 0.1017 | 0.056 | 46.6785 | 2.762 | 0.47911 | 62.284 | 0.98862 | 0.54436 | 22360679.775 | 0.00028125 | 50.0659
10 | Sunken | 150 | 21 | 6.5 | 5 | 1.3 | + | 42.145 | 35 | 41.475 | 29.4 | OK | 1065.8898 | 706.4319 | 47.1582 | 71.154 | 73.6847 | 111.1782 | 106.106 | 160.0966 |  |  | + |  | 0.75292 | -3.6105 | 2.4541 | 0.81992 | 1065.8898 | 1.7396 | 0.54341 | 706.4319 | 0.12 | 180 | 1.2 | 1.3 | 1.3 | 0.072 | 0.079 | 0.079 | 0.056 | 46.6785 | 2.762 | 0.47911 | 62.284 | 2.4541 | 1.7396 | 22360679.775 | 0.00028125 | 77.6129
11 | Sunken | 150 | 21 | 5.8 | 4.8 | 1.2083 | + | 38.8937 | 33.6 | 35.1187 | 27.095 | OK | 869.4932 | 643.7471 | 57.8101 | 78.0826 | 90.3283 | 122.0041 | 130.0727 | 175.686 |  |  | + |  | 0.75292 | -3.6105 | 2.078 | 0.66884 | 869.4932 | 1.6033 | 0.49519 | 643.7471 | 0.12 | 180 | 1.2 | 1.3 | 1.2083 | 0.072 | 0.079 | 0.072583 | 0.056 | 46.6785 | 2.762 | 0.47911 | 62.284 | 2.078 | 1.6033 | 22360679.775 | 0.00028125 | 49.2031
12 | PT 1 | 150 | 12 | 8.4 | 5.2 | 1.6154 | + | 27.2145 | 20.8 | 30.5261 | 18.1709 | OK | 737.6567 | 414.7286 | 68.1421 | 121.2009 | 106.472 | 189.3764 | 153.3197 | 272.702 |  |  | + |  | 0.75292 | -3.6105 | 1.8063 | 0.56743 | 737.6567 | 1.0752 | 0.31902 | 414.7286 | 0.12 | 180 | 1.5 | 1.75 | 1.6154 | 0.089 | 0.1 | 0.094077 | 0.056 | 46.6785 | 2.762 | 0.47911 | 62.284 | 1.8063 | 1.0752 | 22360679.775 | 0.00028125 | 123.6971
13 | PT 2 3 | 150 | 12 | 13.6 | 3.6 | 3.7778 | - | 21.6 |  | 19.44 |  | OK | 446.0997 |  | 112.6777 |  | 176.0589 |  | 253.5248 |  |  |  | - |  | 0.75292 | -3.6105 | 1.1503 | 0.34315 | 446.0997 | #VALUE! | #VALUE! | #VALUE! | 0.12 | 180 | FALSE | FALSE | 3.7778 | #N/A | #N/A | #N/A | 0.056 | 46.6785 | 2.762 | 0.47911 | 62.284 | 1.1503 | #VALUE! | 22360679.775 | 0.00028125 | 4.173
Note on AD22: ((.87435/fck)*(fy*p/100)^2) + (-0.87*(fy*p/100)) + (Mu/b*d^2) = 0
Note on AE22: Ast=(p*b*d)/100
Note on AG22: ((.87435/fck)*(fy*p/100)^2) + (-0.87*(fy*p/100)) + (Mu/b*d^2) = 0
Note on AH22: Ast=(p*b*d)/100
Note on AS22: refer Table D SP16 pg10
Note on AV22: refer Table D SP16 pg10
Note on AW22: refer Table D SP16 pg10
Note on AD23: ((.87435/fck)*(fy*p/100)^2) + (-0.87*(fy*p/100)) + (Mu/b*d^2) = 0
Note on AE23: Ast=(p*b*d)/100
Note on AG23: ((.87435/fck)*(fy*p/100)^2) + (-0.87*(fy*p/100)) + (Mu/b*d^2) = 0
Note on AH23: Ast=(p*b*d)/100
Note on AS23: refer Table D SP16 pg10
Note on AV23: refer Table D SP16 pg10
Note on AW23: refer Table D SP16 pg10
Note on AD24: ((.87435/fck)*(fy*p/100)^2) + (-0.87*(fy*p/100)) + (Mu/b*d^2) = 0
Note on AE24: Ast=(p*b*d)/100
Note on AG24: ((.87435/fck)*(fy*p/100)^2) + (-0.87*(fy*p/100)) + (Mu/b*d^2) = 0
Note on AH24: Ast=(p*b*d)/100
Note on AS24: refer Table D SP16 pg10
Note on AV24: refer Table D SP16 pg10
Note on AW24: refer Table D SP16 pg10
Note on AD25: ((.87435/fck)*(fy*p/100)^2) + (-0.87*(fy*p/100)) + (Mu/b*d^2) = 0
Note on AE25: Ast=(p*b*d)/100
Note on AG25: ((.87435/fck)*(fy*p/100)^2) + (-0.87*(fy*p/100)) + (Mu/b*d^2) = 0
Note on AH25: Ast=(p*b*d)/100
Note on AS25: refer Table D SP16 pg10
Note on AV25: refer Table D SP16 pg10
Note on AW25: refer Table D SP16 pg10
Note on AD26: ((.87435/fck)*(fy*p/100)^2) + (-0.87*(fy*p/100)) + (Mu/b*d^2) = 0
Note on AE26: Ast=(p*b*d)/100
Note on AG26: ((.87435/fck)*(fy*p/100)^2) + (-0.87*(fy*p/100)) + (Mu/b*d^2) = 0
Note on AH26: Ast=(p*b*d)/100
Note on AS26: refer Table D SP16 pg10
Note on AV26: refer Table D SP16 pg10
Note on AW26: refer Table D SP16 pg10
Note on AD27: ((.87435/fck)*(fy*p/100)^2) + (-0.87*(fy*p/100)) + (Mu/b*d^2) = 0
Note on AE27: Ast=(p*b*d)/100
Note on AG27: ((.87435/fck)*(fy*p/100)^2) + (-0.87*(fy*p/100)) + (Mu/b*d^2) = 0
Note on AH27: Ast=(p*b*d)/100
Note on AS27: refer Table D SP16 pg10
Note on AV27: refer Table D SP16 pg10
Note on AW27: refer Table D SP16 pg10
Note on AD28: ((.87435/fck)*(fy*p/100)^2) + (-0.87*(fy*p/100)) + (Mu/b*d^2) = 0
Note on AE28: Ast=(p*b*d)/100
Note on AG28: ((.87435/fck)*(fy*p/100)^2) + (-0.87*(fy*p/100)) + (Mu/b*d^2) = 0
Note on AH28: Ast=(p*b*d)/100
Note on AS28: refer Table D SP16 pg10
Note on AV28: refer Table D SP16 pg10
Note on AW28: refer Table D SP16 pg10
Note on AD29: ((.87435/fck)*(fy*p/100)^2) + (-0.87*(fy*p/100)) + (Mu/b*d^2) = 0
Note on AE29: Ast=(p*b*d)/100
Note on AG29: ((.87435/fck)*(fy*p/100)^2) + (-0.87*(fy*p/100)) + (Mu/b*d^2) = 0
Note on AH29: Ast=(p*b*d)/100
Note on AS29: refer Table D SP16 pg10
Note on AV29: refer Table D SP16 pg10
Note on AW29: refer Table D SP16 pg10
Note on AD30: ((.87435/fck)*(fy*p/100)^2) + (-0.87*(fy*p/100)) + (Mu/b*d^2) = 0
Note on AE30: Ast=(p*b*d)/100
Note on AG30: ((.87435/fck)*(fy*p/100)^2) + (-0.87*(fy*p/100)) + (Mu/b*d^2) = 0
Note on AH30: Ast=(p*b*d)/100
Note on AS30: refer Table D SP16 pg10
Note on AV30: refer Table D SP16 pg10
Note on AW30: refer Table D SP16 pg10
Note on AD31: ((.87435/fck)*(fy*p/100)^2) + (-0.87*(fy*p/100)) + (Mu/b*d^2) = 0
Note on AE31: Ast=(p*b*d)/100
Note on AG31: ((.87435/fck)*(fy*p/100)^2) + (-0.87*(fy*p/100)) + (Mu/b*d^2) = 0
Note on AH31: Ast=(p*b*d)/100
Note on AS31: refer Table D SP16 pg10
Note on AV31: refer Table D SP16 pg10
Note on AW31: refer Table D SP16 pg10
Note on AD32: ((.87435/fck)*(fy*p/100)^2) + (-0.87*(fy*p/100)) + (Mu/b*d^2) = 0
Note on AE32: Ast=(p*b*d)/100
Note on AG32: ((.87435/fck)*(fy*p/100)^2) + (-0.87*(fy*p/100)) + (Mu/b*d^2) = 0
Note on AH32: Ast=(p*b*d)/100
Note on AS32: refer Table D SP16 pg10
Note on AV32: refer Table D SP16 pg10
Note on AW32: refer Table D SP16 pg10
Note on AD33: ((.87435/fck)*(fy*p/100)^2) + (-0.87*(fy*p/100)) + (Mu/b*d^2) = 0
Note on AE33: Ast=(p*b*d)/100
Note on AG33: ((.87435/fck)*(fy*p/100)^2) + (-0.87*(fy*p/100)) + (Mu/b*d^2) = 0
Note on AH33: Ast=(p*b*d)/100
Note on AS33: refer Table D SP16 pg10
Note on AV33: refer Table D SP16 pg10
Note on AW33: refer Table D SP16 pg10
Note on AD34: ((.87435/fck)*(fy*p/100)^2) + (-0.87*(fy*p/100)) + (Mu/b*d^2) = 0
Note on AE34: Ast=(p*b*d)/100
Note on AG34: ((.87435/fck)*(fy*p/100)^2) + (-0.87*(fy*p/100)) + (Mu/b*d^2) = 0
Note on AH34: Ast=(p*b*d)/100
Note on AS34: refer Table D SP16 pg10
Note on AV34: refer Table D SP16 pg10
Note on AW34: refer Table D SP16 pg10
Note on AD35: ((.87435/fck)*(fy*p/100)^2) + (-0.87*(fy*p/100)) + (Mu/b*d^2) = 0
Note on AE35: Ast=(p*b*d)/100
Note on AG35: ((.87435/fck)*(fy*p/100)^2) + (-0.87*(fy*p/100)) + (Mu/b*d^2) = 0
Note on AH35: Ast=(p*b*d)/100
Note on AS35: refer Table D SP16 pg10
Note on AV35: refer Table D SP16 pg10
Note on AW35: refer Table D SP16 pg10

## Grid
Grid Floor Analysis & Design
|  | Data | x direction |  | y direction
|  | Length of beams | Lx = | 12 | Ly = | 12
|  | Number of beams | Nx = | 8 | Ny = | 8
|  | Spacing of ribs | a1 = | 1.5 | b1 = | 1.5
|  | Depth of beam | D = | 620
|  | Width of beam | bw = | 200
|  | Width of flange | bf = | 1500
|  | Thickness of flange | Df = | 110
|  | Grade of Concrete | fck = | 20
|  | Grade of Steel | fy = | 415
|  | Modulas of Elasticity | E = | 22360679.775
Loads
|  | Live Load | 3
|  | Floor Finish | 1
|  | Other | 0
Loading Calculation
|  | Total weight of slab |  | ws = | 396
|  | Total weight of beams in x direction |  | wbx = | 297.6
|  | Total weight of beams in y direction |  | wby = | 257.92
|  | Total weight of Live load |  | wll = | 432
|  | Total weight of Floor Finish |  | wff = | 144
|  | Other load |  | wol =
|  | Total Load | ws+wbx+wby+wll+wff+wol = |  | 1527.52
|  | Total Load/sqm |  | q = | 10.6078
|  | Total Factored Load/sqm |  | Q = | 15.9117
Design Parameters
Ratios
|  |  | Df/D = | 0.17742
|  |  | bf/bw = | 7.5
Moment of Inertia
I = (kx*bw*D3)/12
|  |  | kx = | 2.15 | refer Chart 88 of SP 16 pg 215
0.0085401
Flexural Rigidity of ribs
|  |  | Dx=EI/a1 |  | Dy=EI/b1
|  |  | 127308.0955 |  | 127308.0955
Modulus of Shear
G=E / (2(1+μ)
9722034.6848
Torsional Constants (Polar Sectional Modulus)
|  |  | C1=(1-(0.63*(bw/D))*(bw3*D/3) |  | C2=(1-(0.63*(bw/D))*(D3*bw/3)
|  |  | 0.0013173 |  | 0.01266
Torsional Rigidity
|  |  | Cx=GC1/b1 |  | Cy=GC2/a1
|  |  | 8538.1069 |  | 82051.2074
2H=Cx+Cy
90589.3143
|  |  |  | Dx / Lx4 = | 6.1395
|  |  |  | Dy / Ly4 = | 6.1395
|  |  |  | 2H / (Lx2*Ly2) = | 4.3687
Deflection Check
Central Deflection
ω=(16*Q/π)/((Dx/Lx4)+(2H/(Lx2*Ly2))+(Dy/Ly4))
|  |  |  | ω = | 15.9068
Long Term Deflection
Ltdefl. = 3*ω
|  |  | Ltdefl. = | 47.7205
span/deflection
(Clause 23.2 IS 456)
|  |  | s/d = | 48
Maximum deflection including long term effects is within permissible limits i.e. Ltdefl < s/d ratio
Maximum Moment & Shear Values
Max Bending Moments
|  |  |  | Mx=Dx*(π/Lx)2*ω |  | My=Dy*(π/Ly)2*ω
|  |  |  | 138.796 |  | 138.796
Max Torsional Moments
Mxy=(Cx*π2*ω1)/(Lx*Ly)
9.3086
Shear Force
|  |  |  | Qx=[(Dx*(π/Lx)3)+(Cy*(π3/(a*b2)))]*ω |  | Qy=[(Dy*(π/Ly)3)+(Cx*(π3/(b*a2)))]*ω
|  |  |  | 38.7737 |  | 38.7737
Values of Moments and Shear force at different locations
| Mark | Location (meters) |  | Moments (KNm) |  |  | Shear (KN)
|  | x | y | Mx | My | Mxy | Qx | Qy | sin(πx/Lx) | cos(πx/Lx) | sin(πy/Ly) | cos(πy/Ly)
|  | 0 | 0 | 0 | 0 | 9.3086 | 0 | 0 | 0 | 1 | 0 | 1
|  | 1.5 | 0 | 0 | 0 | 8.6 | 0 | 14.838 | 0.38268 | 0.92388 | 0 | 1
|  | 3 | 0 | 0 | 0 | 6.5821 | 0 | 27.4171 | 0.70711 | 0.70711 | 0 | 1
|  | 4.5 | 0 | 0 | 0 | 3.5622 | 0 | 35.8222 | 0.92388 | 0.38268 | 0 | 1
|  | 6 | 0 | 0 | 0 | 5.7022e-16 | 0 | 38.7737 | 1 | 6.1257e-17 | 0 | 1
|  | 7.5 | 0 | 0 | 0 | -3.5622 | 0 | 35.8222 | 0.92388 | -0.38268 | 0 | 1
|  | 9 | 0 | 0 | 0 | -6.5821 | 0 | 27.4171 | 0.70711 | -0.70711 | 0 | 1
|  | 10.5 | 0 | 0 | 0 | -8.6 | 0 | 14.838 | 0.38268 | -0.92388 | 0 | 1
|  | 12 | 0 | 0 | 0 | -9.3086 | 0 | 4.7504e-15 | 1.2251e-16 | -1 | 0 | 1
|  | 0 | 1.5 | 0 | 0 | 8.6 | 14.838 | 0 | 0 | 1 | 0.38268 | 0.92388
|  | 1.5 | 1.5 | 20.3262 | 20.3262 | 7.9454 | 13.7086 | 13.7086 | 0.38268 | 0.92388 | 0.38268 | 0.92388
|  | 3 | 1.5 | 37.5579 | 37.5579 | 6.0811 | 10.4921 | 25.3301 | 0.70711 | 0.70711 | 0.38268 | 0.92388
|  | 4.5 | 1.5 | 49.0718 | 49.0718 | 3.2911 | 5.6783 | 33.0954 | 0.92388 | 0.38268 | 0.38268 | 0.92388
|  | 6 | 1.5 | 53.1149 | 53.1149 | 5.2681e-16 | 9.0894e-16 | 35.8222 | 1 | 6.1257e-17 | 0.38268 | 0.92388
|  | 7.5 | 1.5 | 49.0718 | 49.0718 | -3.2911 | -5.6783 | 33.0954 | 0.92388 | -0.38268 | 0.38268 | 0.92388
|  | 9 | 1.5 | 37.5579 | 37.5579 | -6.0811 | -10.4921 | 25.3301 | 0.70711 | -0.70711 | 0.38268 | 0.92388
|  | 10.5 | 1.5 | 20.3262 | 20.3262 | -7.9454 | -13.7086 | 13.7086 | 0.38268 | -0.92388 | 0.38268 | 0.92388
|  | 12 | 1.5 | 6.5074e-15 | 6.5074e-15 | -8.6 | -14.838 | 4.3888e-15 | 1.2251e-16 | -1 | 0.38268 | 0.92388
|  | 0 | 3 | 0 | 0 | 6.5821 | 27.4171 | 0 | 0 | 1 | 0.70711 | 0.70711
|  | 1.5 | 3 | 37.5579 | 37.5579 | 6.0811 | 25.3301 | 10.4921 | 0.38268 | 0.92388 | 0.70711 | 0.70711
|  | 3 | 3 | 69.398 | 69.398 | 4.6543 | 19.3868 | 19.3868 | 0.70711 | 0.70711 | 0.70711 | 0.70711
|  | 4.5 | 3 | 90.6729 | 90.6729 | 2.5189 | 10.4921 | 25.3301 | 0.92388 | 0.38268 | 0.70711 | 0.70711
|  | 6 | 3 | 98.1436 | 98.1436 | 4.0321e-16 | 1.6795e-15 | 27.4171 | 1 | 6.1257e-17 | 0.70711 | 0.70711
|  | 7.5 | 3 | 90.6729 | 90.6729 | -2.5189 | -10.4921 | 25.3301 | 0.92388 | -0.38268 | 0.70711 | 0.70711
|  | 9 | 3 | 69.398 | 69.398 | -4.6543 | -19.3868 | 19.3868 | 0.70711 | -0.70711 | 0.70711 | 0.70711
|  | 10.5 | 3 | 37.5579 | 37.5579 | -6.0811 | -25.3301 | 10.4921 | 0.38268 | -0.92388 | 0.70711 | 0.70711
|  | 12 | 3 | 1.2024e-14 | 1.2024e-14 | -6.5821 | -27.4171 | 3.359e-15 | 1.2251e-16 | -1 | 0.70711 | 0.70711
|  | 0 | 4.5 | 0 | 0 | 3.5622 | 35.8222 | 0 | 0 | 1 | 0.92388 | 0.38268
|  | 1.5 | 4.5 | 49.0718 | 49.0718 | 3.2911 | 33.0954 | 5.6783 | 0.38268 | 0.92388 | 0.92388 | 0.38268
|  | 3 | 4.5 | 90.6729 | 90.6729 | 2.5189 | 25.3301 | 10.4921 | 0.70711 | 0.70711 | 0.92388 | 0.38268
|  | 4.5 | 4.5 | 118.4698 | 118.4698 | 1.3632 | 13.7086 | 13.7086 | 0.92388 | 0.38268 | 0.92388 | 0.38268
|  | 6 | 4.5 | 128.2308 | 128.2308 | 2.1821e-16 | 2.1944e-15 | 14.838 | 1 | 6.1257e-17 | 0.92388 | 0.38268
|  | 7.5 | 4.5 | 118.4698 | 118.4698 | -1.3632 | -13.7086 | 13.7086 | 0.92388 | -0.38268 | 0.92388 | 0.38268
|  | 9 | 4.5 | 90.6729 | 90.6729 | -2.5189 | -25.3301 | 10.4921 | 0.70711 | -0.70711 | 0.92388 | 0.38268
|  | 10.5 | 4.5 | 49.0718 | 49.0718 | -3.2911 | -33.0954 | 5.6783 | 0.38268 | -0.92388 | 0.92388 | 0.38268
|  | 12 | 4.5 | 1.571e-14 | 1.571e-14 | -3.5622 | -35.8222 | 1.8179e-15 | 1.2251e-16 | -1 | 0.92388 | 0.38268
|  | 0 | 6 | 0 | 0 | 5.7022e-16 | 38.7737 | 0 | 0 | 1 | 1 | 6.1257e-17
|  | 1.5 | 6 | 53.1149 | 53.1149 | 5.2681e-16 | 35.8222 | 9.0894e-16 | 0.38268 | 0.92388 | 1 | 6.1257e-17
|  | 3 | 6 | 98.1436 | 98.1436 | 4.0321e-16 | 27.4171 | 1.6795e-15 | 0.70711 | 0.70711 | 1 | 6.1257e-17
|  | 4.5 | 6 | 128.2308 | 128.2308 | 2.1821e-16 | 14.838 | 2.1944e-15 | 0.92388 | 0.38268 | 1 | 6.1257e-17
|  | 6 | 6 | 138.796 | 138.796 | 3.493e-32 | 2.3752e-15 | 2.3752e-15 | 1 | 6.1257e-17 | 1 | 6.1257e-17
|  | 7.5 | 6 | 128.2308 | 128.2308 | -2.1821e-16 | -14.838 | 2.1944e-15 | 0.92388 | -0.38268 | 1 | 6.1257e-17
|  | 9 | 6 | 98.1436 | 98.1436 | -4.0321e-16 | -27.4171 | 1.6795e-15 | 0.70711 | -0.70711 | 1 | 6.1257e-17
|  | 10.5 | 6 | 53.1149 | 53.1149 | -5.2681e-16 | -35.8222 | 9.0894e-16 | 0.38268 | -0.92388 | 1 | 6.1257e-17
|  | 12 | 6 | 1.7005e-14 | 1.7005e-14 | -5.7022e-16 | -38.7737 | 2.9099e-31 | 1.2251e-16 | -1 | 1 | 6.1257e-17
|  | 0 | 7.5 | 0 | 0 | -3.5622 | 35.8222 | 0 | 0 | 1 | 0.92388 | -0.38268
|  | 1.5 | 7.5 | 49.0718 | 49.0718 | -3.2911 | 33.0954 | -5.6783 | 0.38268 | 0.92388 | 0.92388 | -0.38268
|  | 3 | 7.5 | 90.6729 | 90.6729 | -2.5189 | 25.3301 | -10.4921 | 0.70711 | 0.70711 | 0.92388 | -0.38268
|  | 4.5 | 7.5 | 118.4698 | 118.4698 | -1.3632 | 13.7086 | -13.7086 | 0.92388 | 0.38268 | 0.92388 | -0.38268
|  | 6 | 7.5 | 128.2308 | 128.2308 | -2.1821e-16 | 2.1944e-15 | -14.838 | 1 | 6.1257e-17 | 0.92388 | -0.38268
|  | 7.5 | 7.5 | 118.4698 | 118.4698 | 1.3632 | -13.7086 | -13.7086 | 0.92388 | -0.38268 | 0.92388 | -0.38268
|  | 9 | 7.5 | 90.6729 | 90.6729 | 2.5189 | -25.3301 | -10.4921 | 0.70711 | -0.70711 | 0.92388 | -0.38268
|  | 10.5 | 7.5 | 49.0718 | 49.0718 | 3.2911 | -33.0954 | -5.6783 | 0.38268 | -0.92388 | 0.92388 | -0.38268
|  | 12 | 7.5 | 1.571e-14 | 1.571e-14 | 3.5622 | -35.8222 | -1.8179e-15 | 1.2251e-16 | -1 | 0.92388 | -0.38268
|  | 0 | 9 | 0 | 0 | -6.5821 | 27.4171 | 0 | 0 | 1 | 0.70711 | -0.70711
|  | 1.5 | 9 | 37.5579 | 37.5579 | -6.0811 | 25.3301 | -10.4921 | 0.38268 | 0.92388 | 0.70711 | -0.70711
|  | 3 | 9 | 69.398 | 69.398 | -4.6543 | 19.3868 | -19.3868 | 0.70711 | 0.70711 | 0.70711 | -0.70711
|  | 4.5 | 9 | 90.6729 | 90.6729 | -2.5189 | 10.4921 | -25.3301 | 0.92388 | 0.38268 | 0.70711 | -0.70711
|  | 6 | 9 | 98.1436 | 98.1436 | -4.0321e-16 | 1.6795e-15 | -27.4171 | 1 | 6.1257e-17 | 0.70711 | -0.70711
|  | 7.5 | 9 | 90.6729 | 90.6729 | 2.5189 | -10.4921 | -25.3301 | 0.92388 | -0.38268 | 0.70711 | -0.70711
|  | 9 | 9 | 69.398 | 69.398 | 4.6543 | -19.3868 | -19.3868 | 0.70711 | -0.70711 | 0.70711 | -0.70711
|  | 10.5 | 9 | 37.5579 | 37.5579 | 6.0811 | -25.3301 | -10.4921 | 0.38268 | -0.92388 | 0.70711 | -0.70711
|  | 12 | 9 | 1.2024e-14 | 1.2024e-14 | 6.5821 | -27.4171 | -3.359e-15 | 1.2251e-16 | -1 | 0.70711 | -0.70711
|  | 0 | 10.5 | 0 | 0 | -8.6 | 14.838 | 0 | 0 | 1 | 0.38268 | -0.92388
|  | 1.5 | 10.5 | 20.3262 | 20.3262 | -7.9454 | 13.7086 | -13.7086 | 0.38268 | 0.92388 | 0.38268 | -0.92388
|  | 3 | 10.5 | 37.5579 | 37.5579 | -6.0811 | 10.4921 | -25.3301 | 0.70711 | 0.70711 | 0.38268 | -0.92388
|  | 4.5 | 10.5 | 49.0718 | 49.0718 | -3.2911 | 5.6783 | -33.0954 | 0.92388 | 0.38268 | 0.38268 | -0.92388
|  | 6 | 10.5 | 53.1149 | 53.1149 | -5.2681e-16 | 9.0894e-16 | -35.8222 | 1 | 6.1257e-17 | 0.38268 | -0.92388
|  | 7.5 | 10.5 | 49.0718 | 49.0718 | 3.2911 | -5.6783 | -33.0954 | 0.92388 | -0.38268 | 0.38268 | -0.92388
|  | 9 | 10.5 | 37.5579 | 37.5579 | 6.0811 | -10.4921 | -25.3301 | 0.70711 | -0.70711 | 0.38268 | -0.92388
|  | 10.5 | 10.5 | 20.3262 | 20.3262 | 7.9454 | -13.7086 | -13.7086 | 0.38268 | -0.92388 | 0.38268 | -0.92388
|  | 12 | 10.5 | 6.5074e-15 | 6.5074e-15 | 8.6 | -14.838 | -4.3888e-15 | 1.2251e-16 | -1 | 0.38268 | -0.92388
|  | 0 | 12 | 0 | 0 | -9.3086 | 4.7504e-15 | 0 | 0 | 1 | 1.2251e-16 | -1
|  | 1.5 | 12 | 6.5074e-15 | 6.5074e-15 | -8.6 | 4.3888e-15 | -14.838 | 0.38268 | 0.92388 | 1.2251e-16 | -1
|  | 3 | 12 | 1.2024e-14 | 1.2024e-14 | -6.5821 | 3.359e-15 | -27.4171 | 0.70711 | 0.70711 | 1.2251e-16 | -1
|  | 4.5 | 12 | 1.571e-14 | 1.571e-14 | -3.5622 | 1.8179e-15 | -35.8222 | 0.92388 | 0.38268 | 1.2251e-16 | -1
|  | 6 | 12 | 1.7005e-14 | 1.7005e-14 | -5.7022e-16 | 2.9099e-31 | -38.7737 | 1 | 6.1257e-17 | 1.2251e-16 | -1
|  | 7.5 | 12 | 1.571e-14 | 1.571e-14 | 3.5622 | -1.8179e-15 | -35.8222 | 0.92388 | -0.38268 | 1.2251e-16 | -1
|  | 9 | 12 | 1.2024e-14 | 1.2024e-14 | 6.5821 | -3.359e-15 | -27.4171 | 0.70711 | -0.70711 | 1.2251e-16 | -1
|  | 10.5 | 12 | 6.5074e-15 | 6.5074e-15 | 8.6 | -4.3888e-15 | -14.838 | 0.38268 | -0.92388 | 1.2251e-16 | -1
|  | 12 | 12 | 2.0833e-30 | 2.0833e-30 | 9.3086 | -4.7504e-15 | -4.7504e-15 | 1.2251e-16 | -1 | 1.2251e-16 | -1
bw
Df
D
bf
a1
b1
Ly
Lx

## Stair
Staircase Design
Data
| Effective Span (l) | 3
| Riser (R) | 150
| Thread (T) | 300
| Waist Slab thickness (t) | 150
| Clear Cover | 15
| Effective Depth of Waist Slab (d) | 135
| Grade of Concrete (fck) | 20
| Grade of Steel (fy) | 415
Loading
| Loads on going |  |  | Loads on waist slab
| Self weight of waist slab | 4.1926 |  | Self weight of landing slab | 3.75
| Self weight of steps | 1.875 |  | Live Load | 2
| Live Load | 3 |  | Floor Finish Load | 1
| Floor Finish Load | 1 |  | Total Load | 6.75
| Total Load | 10.0676 |  | Factored Load | 10.125
| Factored Load | 15.1014
Bending Moment
TRUE
16.9891
Reaction
| 22.6522 |  |  |  |  | 1
60
Area of Main Steel
| Ast | 369.7406
Spacing
| Diameter of bar | 12ø | 16ø
| Spacing across x | 305.8829 | 543.7919
Provded Main Steel:
Area of Distribution Steel
| Ast | 180
Spacing
| Diameter of bar | 8ø | 10ø
| Spacing across y | 279.2527 | 436.3323
Provided Distridution Steel:

## Seismic
Seismic Zone |  | II | Table 2 IS 1893 2002 pg 16
Seismic Intensity | z | 0.1
Importance factor | I | 1.5 | Table 6 IS 1893 2002 pg 18
Response Reduction Factor | R | 3 | Table 7 IS 1893 2002 pg 23
Lateral Dimension of Building | d | 65.6 | meters
Height of the of Building | h | 50.4 | meters
with brick infill
Fundamental Natural Period | Ta | 0.56004
Type of Soil | Medium Soil
Spectral Acceleration Coefficient | Sa/g | 2.4284 |  | FALSE | FALSE | FALSE
|  |  |  | FALSE | FALSE | FALSE
Design Horizontal Seismic Coefficient | Ah | 0.06071 |  | FALSE | 2.4284 | FALSE
Seismic Weight of Building | W | 680034 | KN | FALSE | FALSE | FALSE
|  |  |  | FALSE | FALSE | FALSE
Design Seismic Base Shear | VB | 41284.632 | KN | FALSE | TRUE | FALSE
|  |  |  | FALSE | 2.4284 | FALSE
|  |  |  | FALSE | TRUE | FALSE
2.4284

## C F
Combined Footing
1 | Footing Size Design
| Load 1 | Pu1 | 2000
| Load 2 | Pu2 | 1850
| Combine load | Pcu | 3850
| Design Load | Pc | 2823.3333
| Moment in x dir | Mux | 40
| Moment in y dir | Muy | 40
| c/c dist b/w col in x dir |  | 2.725
| c/c dist b/w col in y dir |  | 0
| Col Dim | x dir | 0.2
|  | y dir | 0.2
| SBC | q | 150
| Footing Size required | A req | 18.8222
| Footing Size Provided | L | 6
|  | B | 3.2
| Area Provided | A prvd | 19.2
|  | x bar | 1.3094
|  | y bar | 0
|  | Zx | 10.24
|  | Zx | 19.2
|  | Nup | 151.0417
Increase the Footing Size
2 | Beam Design
| Total Load | W | 151.0417
| Factored Load | Wu | 725
| 1.6906 |  | 2.725 |  | 1.5844
3.2
6
725
| 1.6906 |  | 2.725 |  | 1.5844
| Beam Size | width | 600
|  | depth | 900
| Moment | Mb | 898
Design the beam from the BEAM DESIGN SHEET
Bottom Reinforcement
| Type | Bar dia | Nos | Area of Steel
| Layer 1 | 25 | 6 | 2945.2431
| Layer 2 | 25 | 6 | 2945.2431
| Layer 3 | -
| Total Steel Provided |  |  | 5890.4862
| Percentage of Steel |  |  | 1.1482
Top Reinforcement
| Type | Bar dia | Nos | Area of Steel
| Layer 1 | 25 | 6 | 2945.2431
| Layer 2 | 20 | 6 | 1884.9556
| Layer 3 | -
| Total Steel Provided |  |  | 4830.1987
3 | Slab Design
| Net upward pressure | Nup | 151.0417
|  | l | 1.3 |  | /=width of footing from col face
[7 empty] | width | 1000
| Bending Moment | Ms | 127.6302 |  | M=Nup*l2/2 |  | Mulim/bd2 | Mulim
| Factored Moment | Mus | 191.4453 |  | 1.5*Ms |  | 2.76 | 816.7834
| Concrete | fck | 20
| Steel | fy | 415 |  |  |  | xumax/d | xumax | Rumax | Section Check
[7 empty] | 0.47911 | 260.6345 | 0.13777 | 7.1
| Minimum Depth Required | dmin | 263.5891 |  | d=sqrt(Ms/Rumax*1000*b)
SRB
| Depth Provided | D | 600 |  |  |  | a | 0.75292
| Clear Cover | c | 50 |  |  |  | b | -3.6105
| Effective Cover | d' | 56 |  |  |  | c | 0.64691
| Effective Depth | d' | 544 |  |  |  | -p | 0.18642
[7 empty] | Ast | 1014.143
| Area of Steel across x dir | Spacing c/c in mm
|  | 12# | 16# | 20#
| 1014.143 | 111.5201 | 198.258 | 309.7781 |  |  | Min steel % | 0.20482
[7 empty] | Ast | 1014.143
| Ast across x direction | 12 | 100 | 1130.9734
| Dist Ast across y direction | 8 | 175 | 287.2313 |  |  | Min Steel | 652.8
[7 empty] | Max Steel | 21760
[7 empty] | Ast | 1014.143
4 | Shear Check for Slab
[7 empty] | Pt provided | 0.18642
|  | Vu1 | 171.2812 |  |  |  | β | 12.4566
|  | ζv | 0.31486
|  | ζc | 0.31639 |  |  |  | ks trial | 1.5
[7 empty] | ks | 1
Shear Check OK
5
6
3.2 | [5 empty] | 600
| 1.6906 |  | 2.725 |  | 1.5844
600
6 | 25
6 | 20 | 900 |  | 6 | 25
|  |  |  | 6 | 25
600
250
|  | 8 | 175 |  | 12 | 100
|  |  | 6 | 25
|  |  | 6 | 20
|  |  | 6 | 25
|  |  | 6 | 25
Note on L112: Ast=(p*b*d)/100
Note on E110: d'= clear cover + stirrup dia + ø/2
Note on L119: Astmin=(0.85bd)/fy
Note on L120: Astmax=0.04bd
Note on E126: ζv=Shear Force/(bd)
Note on E128: refer Table 61 SP 16 pg 178

## Iso F
Isolated Footing
1 | Footing Size Design
| Load | Pu | 1500
| Design Load | P | 1100
| Moment in x dir | Mux | 30
| Moment in y dir | Muy | 30
| Column size | cx | 450
|  | cy | 450
| SBC | q | 150
| Footing Size required | A req | 7.3333
| Footing Size Provided | L | 3.3
|  | B | 2.4
| Area Provided | A prvd | 7.92
|  | Zx | 3.168
|  | Zx | 4.356
| Net upward pressure | Nup | 149.7934
Footing Size OK
2 | Slab Design | [5 empty] | width | 1000 |  |  | width | 1000
|  | lx | 1.425 |  |  |  | Mulim/bd2 | Mulim |  |  | Mulim/bd2 | Mulim
|  | ly | 0.975 |  |  |  | 2.76 | 967.2806 |  |  | 2.76 | 967.2806
| Bending Moment in x dir | Mx | 228.1306
| Bending Moment in y dir | My | 106.798 |  |  |  | xumax/d | xumax | Rumax | Section Check | xumax/d | xumax | Rumax | Section Check
[7 empty] | 0.47911 | 283.6316 | 0.13777 | 7.1 | 0.47911 | 283.6316 | 0.13777 | 7.1
| Concrete | fck | 20
| Steel | fy | 415 |  |  |  | SRB |  |  |  | SRB
[7 empty] | a | 0.75292 |  |  | a | 0.75292
| Minimum Depth Required | dmin | 287.7378 |  |  |  | b | -3.6105 |  |  | b | -3.6105
[7 empty] | c | 0.65094 |  |  | c | 0.30473
| Depth Provided | D | 650 |  |  |  | -p | 0.18763 |  |  | -p | 0.085942
| Clear Cover | c | 50 |  |  |  | Ast | 1110.783 |  |  | Ast | 508.7778
| Effective Cover | d' | 58
| Effective Depth | d' | 592
[7 empty] | Min steel % | 0.20482 |  |  | Min steel % | 0.20482
| Area of Steel | Spacing c/c in mm |  |  |  |  | Ast | 1110.783 |  |  | Ast | 508.7778
|  | 12# | 16# | 20#
| 1110.783 | 101.8177 | 181.0092 | 282.8269
| 710.4 | 159.2023 | 283.0264 | 442.2287 |  |  | Min Steel | 710.4 |  |  | Min Steel | 710.4
[7 empty] | Max Steel | 23680 |  |  | Max Steel | 23680
Minimum Ast required across y direcion
[7 empty] | Ast | 1110.783 |  |  | Ast | 710.4
| Ast across x direction | 16 | 125 | 1608.4954
| Ast across y direction | 16 | 125 | 1608.4954 |  |  | Pt provided | 0.18763 |  |  | Pt provided | 0.12
[7 empty] | β | 12.3764 |  |  | β | 19.3517
3 | One Way Shear along x direction | [5 empty] | ks trial | 1.5 |  |  | ks trial | 1.5
[7 empty] | ks | 1 |  |  | ks | 1
|  | Vu1 | 449.2004
|  | ζv | 0.31616
|  | ζc | 0.31729
|  | Vc1 | 450.8048
One Way Shear Check OK
4 | One Way Shear along y direction
|  | Vu1 | 283.9858
|  | ζv | 0.14537
|  | ζc | 0.26024
|  | Vc1 | 508.4091
One Way Shear Check OK
5 | Two Way Shear
|  | Vu2 | 1535.5851
|  | ζv | 0.62234
|  | ks*ζc | 1.118
|  | Vc1 | 2758.6997
Two Way Shear Check OK
|  | L= | 3.3
450
B= | 2.4 | 450
650
250
|  | 16 | 125 |  | 16 | 125
Note on E47: d'= clear cover + stirrup dia + ø/2
Note on K46: Ast=(p*b*d)/100
Note on K53: Astmin=(0.85bd)/fy
Note on K54: Astmax=0.04bd
Note on E67: refer Table 61 SP 16 pg 178
Note on E65: ζv=Shear Force/(bd)
Note on O35: refer Table D SP16 pg10
Note on P46: Ast=(p*b*d)/100
Note on P53: Astmin=(0.85bd)/fy
Note on P54: Astmax=0.04bd
Note on E75: ζv=Shear Force/(bd)
Note on E77: refer Table 61 SP 16 pg 178

## Dome
Dome Design
Dimensions of Dome
Diameter | d = | 12600
Height | h = | 3000
Thickness | t = | 150
Radius of Sphere | r = | 8115 |  |  | 3
| Φ = | 50.9267
| Ѳ = | 50.9267
Loading |  |  |  |  | 12.6
Dead Load | DL = | 3.75
Live Load | LL = | 0.1 |  |  | 50.9267 | 8.115
Wind Load | WL = | 0.1 |  |  |  | 8115
Total Load | W = | 3.95
Factored Load | Wu = | 5.925
Meridional Stress |  |  |  | Hoop Stress
| Ѳ | Mt |  |  | Ѳ | Mt
| 50.9267 | 0.19661 |  |  | 50.9267 | 0.0034358 | 0.19661 | 0.0034358
| 45 | 0.18777 |  |  | 45 | 0.024613 | 0.18777 | 0.024613
| 40 | 0.1815 |  |  | 40 | 0.040536 | 0.1815 | 0.040536
| 35 | 0.1762 |  |  | 35 | 0.054664 | 0.1762 | 0.054664
| 30 | 0.17178 |  |  | 30 | 0.066975 | 0.17178 | 0.066975
| 25 | 0.16815 |  |  | 25 | 0.077444 | 0.16815 | 0.077444
| 20 | 0.16525 |  |  | 20 | 0.086049 | 0.16525 | 0.086049
| 15 | 0.16305 |  |  | 15 | 0.092767 | 0.16305 | 0.092767
| 5 | 0.16058 |  |  | 5 | 0.10047 | 0.16058 | 0.10047
| 0 | 0.16027 |  |  | 0 | 0.10144 | 0.16027 | 0.10144
Maximum Meridional Stress |  | 0.19661 |  | Maximum Hoop Stress |  | 0.10144
[11 empty] | Permissible stresses in comp |  | Permissible stresses in tension
|  |  | fck | 20
|  |  | Fy | 415 | [6 empty] | bending | direct | Plain Bars
|  |  | бst | 230 |  |  |  | fy | бst |  | бcbc | бcc | ζbd
[8 empty] | 250 | 140 | M10 | 3 | 2.5 | -
| Area of steel | 128.2265 |  |  | Area of steel | 66.1549 |  | 415 | 230 | M15 | 5 | 4 | 0.6
[8 empty] | 500 | 275 | M20 | 7 | 5 | 0.8
| Bar Dia | 10 |  |  | Bar Dia | 10 |  |  |  | M25 | 8.5 | 6 | 0.9
| Spacing | 612.5086 |  |  | Spacing | 1187.211 |  |  |  | M30 | 10 | 8 | 1
[10 empty] | M35 | 11.5 | 9 | 1.1
[10 empty] | M40 | 13 | 10 | 1.2
[10 empty] | M45 | 14.5 | 11 | 1.3
| Meridional Thrust @ Base |  | 29.4921
| Horizontal Component on Ring Beam |  | 18.5893 | [6 empty] | M50 | 16 | 12 | 1.4
| Hoop Tension on Ring Beam |  | 117.1125
| Area of steel | 509.1847
| Bar Dia | 16
| No of Bars | 2.5325

## 3H Arch
3 Hinged Arch Design
19.65
Dimensions of Dome
Diameter | d = | 12600
Height | h = | 5000
Radius of Sphere | r = | 6469 |  |  | 5
| Φ = | 76.8746
| Ѳ = | 76.8746
Loading |  |  |  |  | 12.6
Dead Load | DL = | 3
Live Load | LL = | 0.1 |  |  | 76.8746 | 6.469
Other Load | OL = | 10 |  |  |  | 6469
Total Load | W = | 13.1
Factored Load | Wu = | 19.65
Vertical Reaction | VA = VB = | 123.795
Horizontal Reaction | HA = HB = | 233.9725
| Ѳ | x | y | Moment | Radial Shear | Normal Thrust | 0 | 67.4297 | 173.6921
| 76.8746 | 0 | 0 | 0 | 67.4297 | 173.6921 | 41.6944 | 59.0202 | 180.1333
| 75 | 0.051426 | 0.2053 | -41.6944 | 59.0202 | 180.1333 | 331.4914 | 9.7767 | 224.1959
| 60 | 0.69768 | 1.7655 | -331.4914 | -9.7767 | 224.1959 | 480.5195 | 55.5622 | 245.2271
| 50 | 1.3445 | 2.6892 | -480.5195 | -55.5622 | 245.2271 | 595.6806 | 99.6595 | 258.8073
| 40 | 2.1418 | 3.4865 | -595.6806 | -99.6595 | 258.8073 | 679.9178 | 140.7287 | 264.5237
| 30 | 3.0655 | 4.1333 | -679.9178 | -140.7287 | 264.5237 | 736.7253 | 177.5219 | 262.2027
| 20 | 4.0875 | 4.6099 | -736.7253 | -177.5219 | 262.2027 | 769.3119 | 208.9212 | 251.9148
| 10 | 5.1767 | 4.9017 | -769.3119 | -208.9212 | 251.9148 | 777.2721 | 222.2928 | 243.8717
| 5 | 5.7362 | 4.9754 | -777.2721 | -222.2928 | 243.8717 | 779.9085 | 233.9725 | 233.9725
| 0 | 6.3 | 5 | -779.9085 | -233.9725 | 233.9725
|  | Max Values |  | 779.9085 | 233.9725 | 264.5237

## Cir Beam
Circular Beam
[5 empty] | No of supports | 2Ѳ | Co-efficients
Dimensions of Ring Beam | [5 empty] | degrees | C1 | C2 | C3 | Φm
Radius | r = | 6.3 |  |  | 4 | 90 | 0.137 | 0.07 | 0.021 | 19.25
No of supports | n = | 8 |  |  | 5 | 72 | 0.108 | 0.054 | 0.014 | 15.24
[5 empty] | 6 | 60 | 0.089 | 0.045 | 0.009 | 12.75
[5 empty] | 7 | 51.4286 | 0.077 | 0.037 | 0.007 | 10.75
[5 empty] | 8 | 45 | 0.066 | 0.03 | 0.005 | 9.5
Constants | Ѳ = | 22.5 | 0.3927 |  | 9 | 40 | 0.06 | 0.027 | 0.04 | 8.5
| Φm = | 9.5 | 0.16581 |  | 10 | 36 | 0.054 | 0.023 | 0.003 | 7.25
[5 empty] | 12 | 30 | 0.045 | 0.017 | 0.002 | 6.25
| C1 = | 0.066
| C2 = | 0.03
| C3 = | 0.005
Loading
| Wu = | 10
| Φ | FΦ | MΦ | Mmt
|  | Shear Force | Bending Moment | Torsional Moment
| deg | KN | KN-m | KN-m
| 0 | 24.74 | -20.6152 | 0
| 9.5 | 14.2942 | -0.051031 | 1.5661
| 22.5 | 0 | 10.3877 | 0
Beam Data
| width | 300
| depth | 600
Equivalent Shear
| Ve = V+1.6(T/b) = | 33.0923 |  | T=MΦ
Equivalent Moment
| Mt = T((1+D/b)/1.7) = | 0.92305 | Mt = BM due to torsion
| Me1 = M+Mt = | 21.5383 | Me1 = Equivalent BM on tension side
| Me2 = M-Mt = | 19.6922 | Me2 = Equivalent BM on compression side

## Slender Col
Slender Column
A |  |  | Load | 2700
|  | Moment | x-dir | y-dir
|  | Bottom | 0 | 29
|  | Top | 6 | 137
|  |  | Col Type | Rectangular Column (reinf. on 2 sides)
|  |  |  | x-dir | y-dir
|  | Unsupported Length |  | 8250 | 8250
|  | Col Size |  | 200 | 900
|  |  | d'/D | 0.05 | 0.2
|  |  | d' | 40
|  |  | Concrete | 20
|  |  | Steel | 415
D
| FALSE | TRUE | FALSE | FALSE | FALSE | FALSE | FALSE
| 0.65 | 0.8 | 1 | 1.2 | 1.5 | 2 | 2
Effective Length Ratio
|  |  | 0.8 | from IS Code
|  |  | 0.9 | manual Calculation
| Effective Length to be considered from |  |  |  | Manual Calculation
| Effective Length (le) |  | lex | Ley
|  |  | 7425 | 7425
E | Slenderness Ratio
| le/D | 8.25 | Short Column
| le/b | 37.125 | Slender Column
| Moment due to Slen |  | Muax | 0
|  |  | Muay | 372.1317
| Min Ecc | ex | 46.5
|  | ey | 23.1667
| Moment due to ecc |  | Mux | 125.55
|  |  | Muy | 62.55
G | Reduction of Moments
| Percentage assumed |  |  | 2.18
|  |  | Asc | 3924
|  |  | Puz | 2841.345
|  |  | k1 | K2 | Pb |  |  | k1 | d'/D
|  | x-x | 0.219 | 0.096 | 367.1424 |  |  |  | 0.05 | 0.1 | 0.15 | 0.2
|  | y-y | 0.184 | -0.022 | 290.5632 |  |  | Rectangular Column (reinf. on 2 sides) | 0.219 | 0.207 | 0.196 | 0.184
[8 empty] | Rectangular Column (reinf. on 4 sides) | 0.219 | 0.207 | 0.196 | 0.184
|  | Kx | 0.057127 |  |  |  |  | Cir | 0.172 | 0.16 | 0.149 | 0.138
|  | Ky | 0.055412
[8 empty] | K2 | d'/D |  |  |  | 0.1 | 0.15 | 0.2
| Additional Moments due to ecc |  |  | Max | 0 |  |  |  | 0.05 | 0.1 | 0.15 | 0.2 | 0.323 | 0.201 | 0.036
|  |  |  | May | 20.6207 |  |  | Rectangular Column (reinf. on 2 sides) | 0.096 | 0.082 | 0.046 | -0.022
[8 empty] | Rectangular Column (reinf. on 4 sides) | 0.424 | 0.328 | 0.203 | 0.028
[8 empty] | Cir | 0.41 | 0.323 | 0.201 | 0.036
| Modified Initial Moments |  | Mux | 3.6 | [8 empty] | 0.1 | 0.15 | 0.2
|  |  | Muy | 70.6 | [8 empty] | 0.443 | 0.291 | 0.056
Summary of Moments
| A | Moment due to eccentricity + Modified additional moments
|  | Mux | 125.55
|  | Muy | 83.1707
| B | Modified initial moments + Modified additional moments
|  | Mux | 3.6
|  | Muy | 91.2207
| C | 0.4Muz + Modified additional moments
|  | Mux | 0
|  | Muy | 32.2207
Final Design Loads
|  | Pu | 2700
|  | Mux | 125.55
|  | Muy | 91.2207
Bi Axial Check for section
|  | Pu/fck*b*D | 0.75
|  | pt/fck | 0.109
|  | Mux1/fck*b*D2 | 0.21
|  | Muy1/fck*b*D2 | 0.15
|  | Mux1 | 680.4
|  | Muy1 | 108
|  | Mux/Mux1 | 0.18452
|  | Muy/Muy1 | 0.84464
|  | Pu/Puz | 0.95025
|  | αn | 2
|  | (Mux/Mux1)αn + (Muy/Muy1)αn |  | 0.74746
Provided Steel is OK
1
|  | % of longitudinal Reinforcement |  | 1 | Steel provided is OK

## Bi Axial Col
Bi-Axial Column
Design Loads
| Pu = | 2400
| Mux = | 192
| Muy = | 517
Col Data
| b = | 600
| D = | 750
| d' = | 40
| d'/D = | 0.1
| d'/b = | 0.1
Material Grades
| fck = | 20
| fy = | 415
Design Constants
| Steel % pt = | 1.2 | 5400
| pt/fck = | 0.06 | 3600
| Pu/fck*b*D = | 0.26667
| Mux/fck*b*D2 = | 0.11
| Muy/fck*b*D2 = | 0.11
| Puz = | 5682.15
| Mux1 = | 742.5
| Muy1 = | 594
| Pu/Puz = | 0.42238
| Mux/Mux1 = | 0.25859
| Muy/Muy1 = | 0.87037
| αn = | 1.3706
| (Mux/Mux1)αn + (Muy/Muy1)αn |  | 0.98336
Steel Percentage OK
Steel Details
|  | nos | dia | ast
| Type 1 | 4 | 20 | 1256.6371
| Type 2 | 8 | 16 | 1608.4954
| Total Steel | 12 | - | 2865.1325
| Percentage | 0.6367%

## Defl
Deflection Calculation
|  | Simply supported beam with UDL | Simply supported beam with Point Load | Cantilever beam with UDL | Cantilever beam with Point Load
Load | W | 8 | 70 | 1400 | 10
Length | l | 2.6 | 3 | 3.8 | 5
Elasticity of Concrete = 5000(√fck) | Ec | 22000000 | 22000000 | 22000000 | 22000000
Width | b | 0.2 | 0.2 | 1.5 | 0.2
Depth | d | 0.45 | 0.6 | 1.1 | 0.6
Moment | M | 8.6613 | 82.125 | 2601.4562 | 40.625
Reaction | R | 13.325 | 109.5 | 2738.375 | 32.5
Moment of Inertia = bd3/12 | Ixx | 0.0015188 | 0.0036 | 0.16638 | 0.0036
Deflection | dy | 0.14247 | 0.49716 | 9.9692 | 5.2609
Formula |  | 5Wl4/384EI | Wl3/48EI | Wl4/8EI | Wl3/3EI

## Stair Sum
Span | 125 mm |  |  |  | 150 mm |  |  |  | 175 mm |  |  |  | 200 mm
| Moment (KNm) | Mu/bd2 | Ast (mm2) | Spacing | Moment (KNm) | Mu/bd2 | Ast (mm2) | Spacing | Moment (KNm) | Mu/bd2 | Ast (mm2) | Spacing | Moment (KNm) | Mu/bd2 | Ast (mm2) | Spacing
3 | 16 | 1.45 | 465 | 243 | 17 | 1.01 | 386 | 293 | 18 | 0.75 | 337 | 336 | 19 | 0.59 | 369 | 306
|  |  |  | 432 |  |  |  | 521 |  |  |  | 597 |  |  |  | 546
3.5 | 22 | 2 | 669 | 169 | 23 | 1.36 | 536 | 211 | 25 | 1.04 | 447 | 253 | 26 | 0.8 | 421 | 269
3.5 |  |  |  | 301 |  |  |  | 375 |  |  |  | 450 |  |  |  | 479
4 | 28 | 2.54 | 899 | 126 | 30 | 1.78 | 723 | 156 | 32 | 1.33 | 624 | 181 | 34 | 1.05 | 559 | 202
4 |  |  |  | 224 |  |  |  | 278 |  |  |  | 322 |  |  |  | 360
4.5 |  |  |  |  | 38 | 2.25 | 956 | 118 | 41 | 1.71 | 824 | 137 | 44 | 1.36 | 741 | 153
4.5 | [7 empty] | 210 |  |  |  | 244 |  |  |  | 271
5 | [8 empty] | 50 | 2.08 | 1039 | 109 | 54 | 1.67 | 931 | 121
5 | [11 empty] | 194 |  |  |  | 216
5.5 | [8 empty] | 61 | 2.54 | 1327 | 85 | 65 | 2.01 | 1155 | 98
5.5 | [11 empty] | 152 |  |  |  | 174
6 | [12 empty] | 77 | 2.38 | 1418 | 80
142

## RW
DESIGN OF RETAINING WALL
| 1 | Preliminary Data
|  | i) | Height of RW |  | h | 3
|  | ii) | Soil Density |  | γs | 18
|  | iii) | SBC |  | qo | 250
|  | iv) | Angle of repose |  | Ø | 30
0.5236
|  | v) | Surcharge Angle |  | Ө | 0
0
|  | vi) | Coefficient of friction |  | µ | 0.5
|  | vii) | Surcharge Load |  | Ws | 4
| 2 | Pressure Coefficients
|  | i) | Active Pressure Coefficients |  | Ca | 0.33333
=(cosӨ-√(cos2Ө-cos2Ø)*cosӨ) / (cosӨ+√(cos2Ө-cos2Ø))
|  | ii) | Passive Pressure Coefficients |  | Cp | 3
= (1+SinØ) / (1+SinØ)
| 3 | Preliminary Dimensions
[7 empty] | Proposed | Adopted
|  | i) | Thickness of Stem |  | ts |  | - | 0.2
|  | ii) | Thickness of footing base slab |  | tb = 0.08 * (h + hs) |  | 0.24 | 0.3
|  | iii) | Length of base slab |  | L = 1.5 * √(Ca/3) * (h + hs) |  | 1.6111 | 2
|  |  | or |  | L = 0.6h to 0.65h |  | 2.0944
|  | iv) | Extra Height of Retaining Wall due to Surcharge |  |  | hs = Ws/γs |  | 0.22222
|  | v) | Total Height of Retaining Wall due to Surcharge |  |  | Hs = h+hs |  | 3.2222
|  | vi) | Extra Height of RW due to inclined back fill |  |  | hi = (L-ts)* tanӨ |  | 0
|  | vii) | Total Height of RW due to inclined back fill |  |  | Hi = h+hi |  | 3
|  | viii) | Design Height of RW considered H = Max of H1 & H2 |  |  |  |  | 3.2222
| 4 | Stability against Overturning
|  | i) | Active pressure due Surcharge Load |  |  | Pa1 = Ca*Ws*h |  | 4
|  | ii) | Active pressure due Backfill Load |  |  | Pa2 = Ca*γs*h2 / 2 |  | 27
|  | iii) | Total Load on stem |  |  | Pa = Pa1 + Pa2 |  | 31
|  | iv) | Overturning Moment |  | Mo= (Pa1 * h/2) +(( Pa2*CosӨ)* h/3) |  |  | 33
|  | v) | Load |  |  | Lever arm from end of stem |  | Moment
|  | W1 | Backfill Load | = (L-ts)*(h-tb)*γs | 87.48 | (L-ts) / 2 | 0.9 | 78.732
|  | W2 | Surcharge Load | = Ca*Ws*h | 4 | (L-ts) / 2 | 0.9 | 3.6
|  | W3 | Inclined Backfill Load | = ((L-ts)*hi)/2*γs | 0 | (L-ts) / 3 | 0.6 | 0
|  | W4 | Stem self weight | = ts*(h-tb)*γconc | 13.5 | (L- (ts/2))/2 | 0.95 | 12.825
|  | W5 | Base self weight | = L*tb*γconc | 15 | L / 2 | 1 | 15
|  | W6 | Downward component | = Pa*sinӨ | 0 |  |  | 0
|  | W6 | Other Load |  |  |  |  | 0
|  | ∑W |  |  | 119.98 | ∑Mw |  | 110.157
|  | vi) | Distance of Resultant Vertical Force from end of heel |  |  |  | xw=∑Mw/∑W | 0.91813
|  | vii) | Stabilizing Moment |  |  | Mr =∑W * (L - xw) |  | 129.803
|  | viii) | Factor of Safety against OVERTURNING
|  |  | (FS)OT = 0.9 * (Mr/Mo) | 3.5401 | > 1.4 | Safe against Overturning
| 5 | Stability against Sliding
|  | i) | Sliding Force |  |  | Pa*CosӨ | 31
|  | ii) | Resisting Force |  |  | F = µ*∑W | 59.99
|  | iii) | Factor of Safety against SLIDING
|  |  | (FS)SL=0.9*(F/(Pa*CosӨ)) | 1.7416 | > 1.4 | Safe against Sliding
Shear Key not required
|  | iv) | Shear key Design
|  | a) | Shear Key Size | x |  | 0
|  |  |  | y |  | 0
|  | b) | Distance from stem | z |  | 0
|  | c) | Heigth of exacavation | h1 |  | 0
|  | d) | Heigth of exacavation | h2 = h1 + y + (z * tanØ) |  | 0
|  | e) | Passive Pressure | Pp = Cp*γs*(h12-h22) / 2 |  | 0
|  | v) | Revised Factor of Safety against SLIDING
|  |  | (FS)sliding = 0.9 * ((F+Pp)/(Pa*CosӨ)) |  | 1.7416 | > 1.4
Safe against Sliding
| 6 | Soil Pressures at footing base
|  | i) | Resultant Vertical Reaction | ∑W = R |  | 119.98
|  | ii) | Distance of R from heel | Lr = (Mw+Mo)/R |  | 1.1932
|  | iii) | Eccentricity | e = Lr- L/2 |  | 0.19317
Eccentricity lies within middle third of the base hence OK
|  | iv) | Pressure Distridution on soil | qmax = R/L * (1+(6*e/L)) |  | 94.7555
|  |  |  | qmin = R/L * (1-(6*e/L)) |  | 25.2245
Max Pressure qmax<SBC hence pressure on base is OK
|  | v) | Pressure at junction of stem and heel | qsh=qmax-((qmax-qmin)/L)*ts) |  | 87.8024
| 7 | Working Stress Method
Design Constants
|  | i) | Grade of concrete |  | 20
|  | ii) | Grade of steel |  | 415
|  | iii) | Compr stress in concrete | c | 7
|  | iv) | Tensile stress in steel | t | 230
|  | v) | Modular ratio | m = 280/3c | 13.3333
|  | vi) | Neutral axis depth factor | k=mc/(mc+t) | 0.28866
|  | vii) | Lever arm | j = 1 - k/3 | 0.90378
|  | viii) | Factor | R= cjk / 2 | 0.9131
Design
|  | i) | Stem
|  | a) | Force |  |  | Lever arm from bottom of stem |  | Moment
|  | i) | Force due to surcharge | = (Ca*Ws*(h-tb) | 3.6 | (h-tb) / 2 | 1.35 | 4.86
|  | ii) | Dorce due to backfill | = (Ca*γs*(h-tb)^2/2 | 21.87 | (h-tb) / 3 | 0.9 | 19.683
|  | ∑Ws |  |  | 25.47 | ∑Ms |  | 24.543
|  | iii) | Thickness required | dreq=√(Ms/(R*b) | 0.0054256
|  | iv) | Thickness provided | ts | 0.2
Thickness of Stem is OK
|  | v) | Ast required | Ast = M/(t*j*tse) |  | 843.3523
|  | vi) | Ast provided | 12 | 125 | 904.7787
|  | vii) | Percentage of Steel | pt = Ast/(b*d) |  | 0.60239
Steel OK
|  | ix) | Shear Force due to surcharge | = (Ca*Ws*(h-ts-60)) |  | 3.4133
|  |  | Shear Force due to backfill | = (Ca*γs*(h-ts-60)2/2) |  | 19.6608
|  | x) | Shear Stress | ζv = SF/ (b*d) |  | 0.16482
|  | xi) | Shear Stress Allowable | Refer IS-456 2000 Table 23 pg 84 |  | 0.32
|  | i) | Base Slab
|  | a) | Force
|  | i) | Force due to backfill+surcharge | = γs*(H2-tb) | 52.6
|  | ii) | Force due to inclined backfill | = γs * hi/2 | 0
|  | iii) | Self Weight of base slab | = tb *25 | 7.5
|  | ∑Ws |  |  | 60.1
|  | vi) | Net upward soil pressure |  | -27.7024
|  | v) |  |  | 34.8755
|  | Shear Force |  |  | 7.1731
|  | Bending Moment |  |  | 28.0324
|  | vi) | Shear Stress = ζv = SF/ (b*d) |  | 0.029888
|  | vii) | Shear Stress Allowable |  | 0.18 | Refer IS-456 2000 Table 23 pg 84
|  | viii) | Thickness required | dreq=√(Ms/(R*b) | 0.17522 | Thickness of Stem is OK
|  | ix) | Thickness provided | ts | 0.65
|  | x) | Ast required | Ast = M/(t*j*tse) |  | 561.8992
|  | xi) | Ast provided | 12 | 150 | 753.9822
|  | xii) | Percentage of Steel | pt = Ast/(b*d) |  | 0.095237
Steel OK

## L RW
DESIGN OF L Shaped Cantilever RETAINING WALL
1 | Preliminary Data
| i) | Height of Retaining Wall | h | 3.6
| ii) | Soil Density | γs | 18
| iii) | SBC | qo | 150
| iv) | Angle of repose | Ø | 30
0.5236
| v) | Surcharge Angle | Ө | 0
0
| vi) | Coefficient of friction | µ | 0.5
| vii) | Surcharge Load | Ws | 2
2 | Pressure Coefficients
| i) | Active Pressure Coefficients |  | Ca | 0.33333
=(cosӨ-√(cos2Ө-cos2Ø)*cosӨ) / (cosӨ+√(cos2Ө-cos2Ø))
| ii) | Passive Pressure Coefficients |  | Cp | 3
= (1+SinØ) / (1+SinØ)
3 | Preliminary Dimensions
[5 empty] | Proposed | Adopted
| i) | Thickness of Stem |  | ts | min 200mm | 0.2
| ii) | Thickness of footing base slab |  | tb = 0.08 * (h + hs) | 0.288 | 0.254
| iii) | Length of base slab |  | L = 1.5 * √(Ca/3) * (h + hs) | 1.8556 | 2.5
|  |  |  | L = 0.6h to 0.65h | 2.4122
| iv) | Extra Height of Retaining Wall due to Surcharge |  | hs = Ws/γs | 0.11111
| v) | Total Height of Retaining Wall due to Surcharge |  | Hs = h+hs | 3.7111
| vi) | Extra Height of RW due to inclined back fill |  | hi = (L-ts)* tanӨ | 0
| vii) | Total Height of RW due to inclined back fill |  | Hi = h+hi | 3.6
| viii) | Design Height of RW considered H = Max of H1 & H2 |  |  | 3.7111
4 | Stability against Overturning
| i) | Active pressure due Surcharge Load |  | PHS = Ca*Ws*h | 2.4741
| ii) | Active pressure due Backfill Load |  | PH = Ca*γs*h2 / 2 | 41.317
| iii) | Total Load on stem (Force) |  | Pa = PHS + PH | 43.7911
| iv) | Overturning Moment due to Imposed load |  | MOIL = PHS*h/2 | 4.5908
| v) | Overturning Moment due to Backfill load |  | MODL = PH*h/3 | 51.1107
| vi) | Overturning Moment |  | Mo = (1.2*MDIL) + (1.4*MOIL) | 67.7599
| v) | Load |  |  | Lever arm at end of stem |  | Moment
| W1 | Backfill Load | = (L-ts)*(h-tb)*γs | 143.1244 | ((L-ts) / 2) + ts | 1.35 | 193.2179
| W2 | Inclined Backfill Load | = ((L-ts)*hi)/2*γs | 0 | ((L-ts) / 3) + ts | 0.96667 | 0
| W3 | Stem self weight | = ts*(h-tb)*γconc | 17.2856 | ts / 2 | 0.1 | 1.7286
| W4 | Base self weight | = L*tb*γconc | 15.875 | L / 2 | 1.25 | 19.8438
| ∑W |  |  | 176.285 | ∑Mw |  | 214.7902
| viii) | Mw not less than (1.2*MODL) +(1.4*MOIL) |  |  | Safe against Overturning
-clause 20.1 page 33 of IS 456 2000
5 | Stability against Sliding
| i) | Sliding Force |  |  | Pa = PHS + PH | 43.7911
| ii) | Resisting Force |  |  | F = µ*∑W | 88.1425
| iii) | (FS)SL= (0.9*F)/(Pa) | 1.8115 | > 1.4 | Safe against Sliding
-clause 20.2 page 33 of IS 456 2000
6 | Soil Pressures at footing base
| i) | Net Moment at toe | Mn = Mw - Mo | 159.0888
| ii) | Point of application of Resultant R | x = Mn/W | 0.90245
| iii) | Eccentricity | e = (L/2) - x | 0.34755 | L/6= | 0.41667
e<L6 Eccentricity lies within middle third of the base hence OK
| iv) | Pressure Distridution on soil | qmax = W/L * (1+(6*e/L)) | 129.3307
|  |  | qmin = W/L * (1-(6*e/L)) | 11.6972
Max Pressure qmax<SBC hence pressure on base is OK
| v) | Pressure at junction of stem and heel | qsh=qmax-((qmax-qmin)/L)*ts) | 119.92
7 | Constants for Working Stress Method
Design Constants
| i) | Grade of concrete | 20
| ii) | Grade of steel | 415
| iii) | Compr stress in concrete | c | 7 | table 21 page 81 IS 456
| iv) | Tensile stress in steel | t | 230
| v) | Modular ratio | m = 280/3c | 13.3333
| vi) | Neutral axis depth factor | k=mc/(mc+t) | 0.28866
| vii) | Lever arm | j = 1 - k/3 | 0.90378
| viii) | Factor | R= cjk / 2 | 0.9131
8 | Design
| A) | Stem
| i) | Beanding Moment at base of stem | M = MODL + MOIL | 55.7015
| ii) | Thickness required | dreq=√(Ms/(R*b) | 0.0081737
| iii) | Thickness provided | ts | 0.2
Thickness of Stem is OK
| iv) | Ast required | Ast = M/(t*j*tse) |  | 1914.0274
| v) | Ast provided | 16 | 105 | 1914.8755
| vi) | Percentage of Steel | pt = Ast/(b*d) |  | 1.3672
Steel OK
| B) | Base Slab
|  | Force |  |  | Lever arm from end of stem |  | Moment
| i) | Force due to backfill+surcharge | = (H2-tb)*(L-ts)*γs | 143.1244 | (L-ts) / 2 | 1.15 | 164.5931
| ii) | Force due to inclined backfill | = hi/2*(L-ts)*γs | 0 | (L-ts) / 3 | 0.76667 | 0
| iii) | Self Weight of base slab | =L *tb*γconc | 15.875 | L / 2 | 1.25 | 19.8438
| ∑Ws |  |  | 158.9994 |  | Md | 184.4368
| vi) | Upward soil pressure | Nup = ((qsh+qmin)/2)*(L-ts) | 151.3599 | ((qsh+(2*qmin))/(qsh+qmin)) * ((L-ts)/3) | 0.8348 | 126.3556
| Downward Pressure is greater |  |  |  |  | Mu | 126.3556
| v) | Bending Moment | Msh = Mu-Md | 58.0812
| vi) | Thickness required | dreq=√(Ms/(R*b) | 0.25221 | Thickness of Stem is OK
| vii) | Thickness provided | ts | 0.254
| viii) | Ast required | Ast = M/(t*j*tse) |  | 1440.267
| ix) | Ast provided | 16 | 125 | 1608.4954
| x) | Percentage of Steel | pt = Ast/(b*d) |  | 0.74241
Steel OK
| C) | Reinforcement Details
FILL

## Rev L RW
DESIGN OF Reverse L Shaped Cantilever RETAINING WALL
| 1 | Preliminary Data
|  | i) | Height of Retaining Wall | h | 3
|  | ii) | Height of Plinth Fill | hp | 0.5
|  | iii) | Soil Density | γs | 18
|  | iv) | SBC | qo | 250
|  | v) | Angle of repose | Ø | 30
0.5236
|  | vi) | Surcharge Angle | Ө | 0
0
|  | vii) | Coefficient of friction | µ | 0.5
|  | vii) | Surcharge Load | Ws | 4
| 2 | Pressure Coefficients
|  | i) | Active Pressure Coefficients |  | Ca | 0.33333
=(cosӨ-√(cos2Ө-cos2Ø)*cosӨ) / (cosӨ+√(cos2Ө-cos2Ø))
|  | ii) | Passive Pressure Coefficients |  | Cp | 3
= (1+SinØ) / (1+SinØ)
| 3 | Preliminary Dimensions
[6 empty] | Proposed | Adopted
|  | i) | Thickness of Stem |  | ts | min 200mm | 0.2
|  | ii) | Thickness of footing base slab |  | tb = 0.08 * (h + hs) | 0.24 | 0.45
|  | iii) | Length of base slab | if sloped backfill | α = 1 - (q0/2.7*γs*H) | -0.59642 | 2.45
[5 empty] | L = H*sqrt((Ca*cosβ)/((1-α)*(1+3α)) | 0
|  |  |  | if horizontal backfill | α = 1 - (q0/2.2*γs*H) | -0.95925
[5 empty] | L = 0.95*H*sqrt((Ca)/((1-α)*(1+3α)) | 0
[5 empty] | L = 0.6h to 0.65h | 2.0944 |  |  | -0.090605
-3.679
|  | iv) | Extra Height of Retaining Wall due to Surcharge |  | hs = Ws/γs | 0.22222
|  | v) | Total Height of Retaining Wall due to Surcharge |  | Hs = h+hs | 3.2222
|  | vi) | Extra Height of RW due to inclined back fill |  | hi = (L-ts)* tanӨ | 0
|  | vii) | Total Height of RW due to inclined back fill |  | Hi = h+hi | 3
|  | viii) | Design Height of RW considered H = Max of H1 & H2 |  |  | 3.2222
| 4 | Stability against Overturning
|  | i) | Active pressure due Surcharge Load |  | PHS = Ca*Ws*h | 4.2963
|  | ii) | Active pressure due Backfill Load |  | PH = Ca*γs*h2 / 2 | 31.1481
|  | iii) | Total Load on stem (Force) |  | Pa = PHS + PH | 35.4444
|  | iv) | Overturning Moment due to Imposed load |  | MOIL = PHS*h/2 | 6.9218
|  | v) | Overturning Moment due to Backfill load |  | MODL = PH*h/3 | 33.4554
|  | vi) | Overturning Moment |  | Mo = (1.2*MDIL) + (1.4*MOIL) | 49.837
|  | v) | Load |  |  | Lever arm at start of heel |  | Moment
|  | W1 | Front fill Load | = (L-ts)*(hp-tb)*γs | 2.025 | ((L-ts) / 2) | 1.125 | 2.2781
|  | W3 | Stem self weight | = ts*(h-tb)*γconc | 13.8611 | (ts/2) + (L-ts) | 2.35 | 32.5736
|  | W4 | Base self weight | = L*tb*γconc | 27.5625 | L / 2 | 1.225 | 33.7641
|  | W5 | Other Load | PT Beam Load | 0
|  | ∑W |  |  | 43.4486 | ∑Mw |  | 68.6158
|  | viii) | Mw not less than (1.2*MODL) +(1.4*MOIL) |  |  | Safe against Overturning
-clause 20.1 page 33 of IS 456 2000
| 5 | Stability against Sliding
|  | i) | Sliding Force |  |  | Pa = PHS + PH | 35.4444
|  | ii) | Resisting Force |  |  | F = µ*∑W | 21.7243
|  | iii) | (FS)SL= (0.9*F)/(Pa) | 0.55162 | < 1.4 | Unsafe against Sliding
-clause 20.2 page 33 of IS 456 2000
|  | 5a | Shear key Design
|  | a) | Shear Key Size | x |  | 0.3
|  |  |  | y |  | 0.3
|  | b) | Distance from stem | z |  | 0.3
|  | c) | Heigth of exacavation | h1 |  | 0.6
|  | d) | Heigth of earth mobilization | h2 = h1 + y + (z * tanØ) |  | 1.0732
|  | e) | Passive Pressure | Pp = Cp*γs*(h12-h22) / 2 |  | 21.3778
|  | v) | Revised Factor of Safety against SLIDING
|  |  | (FS)sliding = 0.9 * ((F+Pp)/(Pa*CosӨ)) |  | 1.0944 | > 1.4
Unsafe against Sliding. Shear Key Required
| 6 | Soil Pressures at footing base
|  | i) | Net Moment at toe | Mn = Mw - (MOIL+MODL) | 28.2386
|  | ii) | Point of application of Resultant R | x = Mn/W | 0.64993
|  | iii) | Eccentricity | e = (L/2) - x | 0.57507 | L/6= | 0.40833
e>L6 Eccentricity lies outside the middle third of the base. Revise the base dimensions
|  | iv) | Pressure Distridution on soil | qmax = W/L * (1+(6*e/L)) | 42.7097
|  |  |  | qmin = W/L * (1-(6*e/L)) | -7.2414
Max Pressure qmax<SBC hence pressure on base is OK
|  | v) | Pressure at junction of stem and heel | qsh=qmax-((qmax-qmin)/L)*ts) | 38.6321
| 7 | Constants for Working Stress Method
Design Constants
|  | i) | Grade of concrete | 20
|  | ii) | Grade of steel | 415
|  | iii) | Compr stress in concrete | c | 7 | table 21 page 81 IS 456
|  | iv) | Tensile stress in steel | t | 230
|  | v) | Modular ratio | m = 280/3c | 13.3333
|  | vi) | Neutral axis depth factor | k=mc/(mc+t) | 0.28866
|  | vii) | Lever arm | j = 1 - k/3 | 0.90378
|  | viii) | Factor | R= cjk / 2 | 0.9131
| 8 | Design
|  | A) | Stem
|  | i) | Beanding Moment at base of stem | M = MODL + MOIL | 40.3772
|  | ii) | Thickness required | dreq=√(Ms/(R*b) | 0.0069591
|  | iii) | Thickness provided | ts | 0.2
Thickness of Stem is OK
|  | iv) | Ast required | Ast = M/(t*j*tse) |  | 1387.4517
|  | v) | Ast provided | 16 | 120 | 1675.5161
|  | vi) | Percentage of Steel | pt = Ast/(b*d) |  | 0.99104
Steel OK
|  | B) | Base Slab
|  |  | Force |  |  | Lever arm from end of stem |  | Moment
|  | i) | Force due to Frontfill | = (L-ts)*(hp-tb)*γs | 2.025 | (L-ts) / 2 | 1.125 | 2.2781
|  | iii) | Self Weight of base slab | = L* tb * γconc | 27.5625 | L / 2 | 1.225 | 33.7641
|  | ∑Ws |  |  | 29.5875 |  | Md | 36.0422
|  | vi) | Upward soil pressure | Nup = ((qsh+qmin)/2)*(L-ts) | 35.3144 | ((qsh+(2*qmin))/(qsh+qmin)) * ((L-ts)/3) | 0.57698 | 20.3759
|  | Upward Pressure is greater |  |  |  |  | Mu | 20.3759
|  | v) | Bending Moment | Msh = Mu-Md | 15.6663
|  | vi) | Thickness required | dreq=√(Ms/(R*b) | 0.13099 | Thickness of Stem is OK
|  | vii) | Thickness provided | ts | 0.45
|  | viii) | Ast required | Ast = M/(t*j*tse) |  | 193.2467
|  | ix) | Ast provided | 12 | 150 | 753.9822
|  | x) | Percentage of Steel | pt = Ast/(b*d) |  | 0.04955
Steel OK
|  | C) | Reinforcement Details
FILL

## WT
Design Constants for Working Stress Method
i) | Grade of concrete | 20
ii) | Grade of steel | 250
iii) | Compr stress in concrete | c | 7 | table 21 page 81 IS 456
iv) | Tensile stress in steel | t | 140
v) | Modular ratio | m = 280/3c | 13.3333
vi) | Neutral axis depth factor | k=mc/(mc+t) | 0.4
vii) | Lever arm | j = 1 - k/3 | 0.86667
viii) | Factor | R= cjk / 2 | 1.2133
Design
i) | Height of Tank | h | 3
ii) | Saturated Soil Density | γs | 18
iii) | Water Density | γw | 9.81
iv) | Dry Soil Density | γ' = γ - γw | 8.19
v) | SBC | qo | 250
vi) | Angle of repose | Ø | 30
0.5236
vii) | Active Pressure Coefficients | Ka | 0.33333
= (1-SinØ) / (1+SinØ)
A) | Design of Long Walls
a) | Tank empty with pressure of saturated soil from side
i) | Active pressure pa = (Ka*γ'*H) + (γw*H) |  | 37.62 | pa = w*l/2
ii) | Beanding Moment at base of wall | M = (pa) *H/3 | 37.62
iii) | Thickness required | dreq=√(Ms/(R*b) | 0.17608
iv) | Thickness provided | ts | 0.23
Thickness of Stem is OK
v) | Ast required | Ast = M/(t*j*tse) |  | 1368.896
vi) | Ast provided | 16 | 100 | 2010.6193
vii) | Percentage of Steel | pt = Ast/(b*d) |  | 0.702
Steel OK
viii) | 50 % bars to be Curtailed from base | h1 = h - h*(1/2)1/3 | 0.6189
| plus 12 dia or thickness | 12dia | 0.192
|  | thinkness | 0.23
Total curtaliment length from base |  |  | 0.8489 | IS 456 caluse 26.2.3.1 page 44
ix) | Ast required | Ast min = 12 % of area |  | 276
Ast provided is more than mimimun Ast required hence OK
b) | Tank full with water and no earth fill outside
i) | Active pressure pa = (γw*H) |  | 29.43 | pa = w*l/2
ii) | Beanding Moment at base of wall | M = (pa) *H/3 | 29.43
iii) | Thickness required | dreq=√(Ms/(R*b) | 0.15574
iv) | Thickness provided | ts | 0.23
Thickness of Stem is OK
v) | Ast required | Ast = M/(t*j*tse) |  | 1070.8828
vi) | Ast provided | 12 | 100 | 1130.9734
vii) | Percentage of Steel | pt = Ast/(b*d) |  | 0.54917
Steel OK
viii) | 50 % bars to be Curtailed from base | h1 = h - h*(1/2)1/3 | 0.6189
| plus 12 dia or thickness | 12dia | 0.144
|  | thinkness | 0.23
Total curtaliment length from base |  |  | 0.8489 | IS 456 caluse 26.2.3.1 page 44
ix) | Ast required | Ast min = 12 % of area |  | 276
Ast provided is more than mimimun Ast required hence OK